## Zibo PMDG
KPCREW FOR ZIBO BOEING 737-800 FREEWARE (V2.3)
| ELECTRICAL POWER UP PROCEDURES | (F/O) |  | CHECKLIST | INTERACTIVE ITEM | SYS | COLD & DARK | OPTIONAL
F/O | BATTERY SWITCH | GUARD CLOSED |  | MANDATORY PROCEDURE | AUTOMATIC ITEM
F/O | STANDBY POWER SWITCH | GUARD CLOSED |  | OPTIONAL PROCEDURE | OPTIONAL STEP | SYS | TURN AROUD STATE | OPTIONAL
F/O | ALTERNATE FLAPS MASTER SWITCH | GUARD CLOSED |  |  | MANUAL/CHECK ITEM
F/O | WINDSHIELD WIPER SELECTORS | PARK
F/O | ELECTRIC HYDRAULIC PUMPS SWITCHES | OFF |  | YOU ARE CPT ¦ LHS ¦ PF | KPCREW IS F/O ¦ RHS ¦ PNF ¦ PM
F/O | LANDING GEAR LEVER | DOWN |  | PREFLIGHT PROCEDURE … | (F/O)
F/O | GREEN LANDING GEAR LIGHT | CHECK ILLUMINATED |  | Overheat and fire protection panel
F/O | RED LANDING GEAR LIGHT | CHECK EXTINGUISHED | F/O | MASTER FIRE WARN LIGHT | PUSH
F/O | TAKEOFF CONFIG WARNING | TEST | F/O | ENGINES EXT TEST SWITCH | TEST 1 TO LEFT
| Move thrust levers full forward and back to idle. |  | F/O | ENGINES EXT TEST SWITCH | TEST 2 TO RIGHT
|  |  | F/O | APU SWITCH | START
| If external power is needed: |  | F/O | APU GEN OFF BUS LIGHT | ILLUMINATED
| Use Zibo EFB to turn Ground Power on. |  | F/O | APU GENERATOR BUS SWITCHES | ON
F/O | GRD POWER AVAILABLE LIGHT | ILLUMINATED | F/O | EQUIPMENT COOLING SWITCHES | NORM
F/O | GROUND POWER SWITCH | ON | F/O | EMERGENCY EXIT LIGHTS SWITCH | GUARD CLOSED
|  |  | F/O | NO SMOKING SWITCH | ON
| If APU power is needed: |  | F/O | FASTEN BELTS SWITCH | ON
F/O | OVHT FIRE TEST SWITCH.. | HOLD RIGHT | F/O | WINDSHIELD WIPER SELECTORS | PARK
F/O | MASTER FIRE WARN LIGHT. | PUSH | F/O | WINDOW HEAT SWITCHES | ON
F/O | ENGINES EXT TEST SWITCH | TEST 1 TO LEFT | F/O | PROBE HEAT SWITCHES | OFF
F/O | ENGINES EXT TEST SWITCH | TEST 2 TO RIGHT | F/O | WING ANTI-ICE SWITCH | OFF
F/O | APU | START | F/O | ENGINE ANTI-ICE SWITCHES | OFF
F/O | Hold APU switch in START position for 3-4 seconds. |  |  | Hydraulic panel
F/O | APU GEN OFF BUS LIGHT | ILLUMINATED | F/O | ENGINE HYDRAULIC PUMPS SWITCHES | ON
F/O | APU GENERATOR BUS SWITCHES | ON | F/O | ELECTRIC HYDRAULIC PUMPS SWITCHES | OFF
F/O | TRANSFER BUS LIGHTS | CHECK EXTINGUISHED |  | Air conditioning panel |  |  | FLIGHT PREPARATIONS | OPTIONAL
F/O | SOURCE OFF LIGHTS | CHECK EXTINGUISHED | F/O | AIR TEMPERATURE SOURCE SELECTOR | AS NEEDED | CPT | SET INITIAL STATE | C&D¦TURNAROUND & POWER UP
|  |  | F/O | TRIM AIR SWITCH | ON | CPT | OPERATIONAL FLIGHT PLAN (OFP) | OBTAINED (SIMBRIEF)
F/O | STANDBY POWER | ON | F/O | RECIRCULATION FAN SWITCHES | AUTO | CPT | ENTER FLIGHT DETAILS | IN KPCREW
F/O | STANDBY PWR LIGHT | CHECK EXTINGUISHED | F/O | AIR CONDITIONING PACK SWITCHES | AUTO OR HIGH | CPT | SET FUEL / WEIGHT & BALANCE | SET IN ZIBO EFB
|  |  | F/O | ISOLATION VALVE SWITCH | AUTO OR OPEN | PF | SET UP FMS | DONE
|  |  | F/O | ENGINE BLEED AIR SWITCHES | ON | CPT | SET INSTRUMENTS | MCP, PFD/ND, QNH, COM, NAV
| PRELIMINARY PREFLIGHT PROCEDURE | (F/O) | F/O | APU BLEED AIR SWITCH | ON
F/O | EMERGENCY EXIT LIGHT | ARM/ON GUARD CLOSED |  | Cabin pressurization panel
F/O | ATTENDENCE BUTTON | PRESS | F/O | FLIGHT ALTITUDE INDICATOR | CRUISE ALTITUDE
| Electrical Power Up supplementary procedure complete |  | F/O | LANDING ALTITUDE INDICATOR | DEST FIELD ELEVATION
F/O | IRS MODE SELECTORS | OFF | F/O | PRESSURIZATION MODE SELECTOR | AUTO
F/O | IRS MODE SELECTORS | THEN NAV |  | Lighting panel
| Verify ON DC lights illuminate then extinguish |  | F/O | LANDING LIGHT SWITCHES | RETRACT AND OFF
| Verify ALIGN lights are illuminated |  | F/O | RUNWAY TURNOFF LIGHT SWITCHES | OFF
F/O | VOICE RECORDER SWITCH | AUTO | F/O | TAXI LIGHT SWITCH | OFF
F/O | MACH OVERSPEED TEST | PERFORM | F/O | LOGO LIGHT SWITCH | AS NEEDED
F/O | STALL WARNING TEST | PERFORM | F/O | POSITION LIGHT SWITCH | AS NEEDED
F/O | XPDR | SET 2000 | F/O | ANTI-COLLISION LIGHT SWITCH | OFF
F/O | COCKPIT LIGHTS | SET AS NEEDED | F/O | WING ILLUMINATION SWITCH | AS NEEDED
F/O | WING & WHEEL WELL LIGHTS | SET AS REQUIRED | F/O | WHEEL WELL LIGHT SWITCH | AS NEEDED
F/O | FUEL PUMPS | ALL OFF | F/O | IGNITION SELECT SWITCH | IGN L OR R
F/O | FUEL CROSS FEED | OFF | F/O | ENGINE START SWITCHES | OFF
F/O | POSITION LIGHTS | ON |  | Mode control panel
F/O | MCP | INITIALIZE | F/O | COURSE(S | SET
F/O | PARKING BRAKE | SET | F/O | FLIGHT DIRECTOR SWITCHES | ON
F/O | IFE & GALLEY POWER | ON |  | EFIS control panel
|  |  | F/O | MINIMUMS REFERENCE SELECTOR | RADIO OR BARO
|  |  | F/O | MINIMUMS SELECTOR | SET DH OR DA REFERENCE
| CDU PREFLIGHT | (CPT) | F/O | FLIGHT PATH VECTOR SWITCH | OFF
|  |  | F/O | METERS SWITCH | OFF
| PREFLIGHT PROCEDURE | (F/O) | F/O | BAROMETRIC REFERENCE SELECTOR | IN OR HPA
| Flight control panel |  | F/O | BAROMETRIC SELECTOR | SET LOCAL ALTIMETER SETTING
F/O | FLIGHT CONTROL SWITCHES | GUARDS CLOSED | F/O | VOR/ADF SWITCHES | AS NEEDED
F/O | FLIGHT SPOILER SWITCHES | GUARDS CLOSED | F/O | MODE SELECTOR | MAP
F/O | YAW DAMPER SWITCH | ON | F/O | CENTER SWITCH | AS NEEDED
F/O | NAVIGATION & DISPLAYS panel |  | F/O | RANGE SELECTOR | AS NEEDED
F/O | VHF NAV TRANSFER SWITCH | NORMAL | F/O | TRAFFIC SWITCH | AS NEEDED
F/O | IRS TRANSFER SWITCH | NORMAL | F/O | WEATHER RADAR | OFF
F/O | FMC TRANSFER SWITCH | NORMAL | F/O | MAP SWITCHES | AS NEEDED
F/O | SOURCE SELECTOR | AUTO | F/O | OXYGEN | TEST AND SET
F/O | CONTROL PANEL SELECT SWITCH | NORMAL | F/O | CLOCK | SET
| Fuel panel |  | F/O | MAIN PANEL DISPLAY UNITS SELECTOR | NORM |  | FLIGHT BRIEFINGS | OPTIONAL
F/O | CROSSFEED SELECTOR | CLOSED | F/O | LOWER DISPLAY UNIT SELECTOR | NORM | PF | ATC CLEARANCE | OBTAINED
F/O | FUEL PUMP SWITCHES | OFF |  | GROUND PROXIMITY panel |  | PF | DEPARTURE BRIEFING | CHARTS & FMS CHECKED
| Electrical panel |  | F/O | FLAP INHIBIT SWITCH | GUARD CLOSED | PF | TAXI BRIEFING | TAXI ROUTE
F/O | BATTERY SWITCH | GUARD CLOSED | F/O | GEAR INHIBIT SWITCH | GUARD CLOSED | PF | TAKEOFF BRIEFING | OBTAINED
F/O | CAB/UTIL POWER SWITCH | ON | F/O | TERRAIN INHIBIT SWITCH | GUARD CLOSED
F/O | IFE/PASS SEAT POWER SWITCH | ON |  | Landing gear panel
F/O | STANDBY POWER SWITCH | GUARD CLOSED | F/O | LANDING GEAR LEVER | DN |  | BEFORE TAXI CHECKLIST | F/O
F/O | GEN DRIVE DISCONNECT SWITCHES | GUARDS CLOSED | F/O | AUTO BRAKE SELECT SWITCH | RTO | CPT | GENERATORS | ON
F/O | BUS TRANSFER SWITCH | GUARD CLOSED | F/O | ANTISKID INOP LIGHT | VERIFY EXTINGUISHED | CPT | PROBE HEAT | ON
|  | >>> |  |  | >>> | CPT | ANTI-ICE | AS REQUIRED
F/O | OVHT FIRE TEST SWITCH | HOLD RIGHT |  | VHF COMMUNICATIONS RADIOS | SET | CPT | ISOLATION VALVE | AUTO
[6 empty] | CPT | ENGINE START SWITCHES | CONT
| KPCREW FOR ZIBO BOEING 737-800 FREEWARE (V2.3) |  |  |  |  | CPT | RECALL | CHECKED
[6 empty] | CPT | AUTOBRAKE | RTO
| PREFLIGHT PROCEDURE … | (F/O) |  | BEFORE START PROCEDURE… | (BOTH) | CPT | ENGINE START LEVERS | IDLE DETENT
| Radio tuning panel |  | F/O | AFT & FORWARD FUEL PUMP SWITCHES | ON | CPT | FLIGHT CONTROLS | CHECKED
F/O | VHF NAVIGATION RADIOS | SET FOR DEPARTURE |  | Set Hydraulic panel |  | CPT | GROUND EQUIPMENT | CLEAR
F/O | AUDIO CONTROL PANEL | SET | F/O | ENGINE HYDRAULIC PUMP SWITCHES | OFF
F/O | ADF RADIOS | SET | F/O | ELECTRIC HYDRAULIC PUMP SWITCHES | ON
F/O | WEATHER RADAR PANEL | SET | F/O | ANTI COLLISION LIGHT SWITCH | ON |  | TAKEOFF & CLIMB
F/O | TRANSPONDER PANEL | SET |  | Set Trim |  | CPT | AUTOTHROTTLE | ON
|  |  | CPT | STABILIZER TRIM | ___ UNITS | CPT | A/P MODES | SET AS CONFIGURED
|  |  | CPT | AILERON TRIM | 0 UNITS | CPT | TAKEOFF PROCEDURE | START
| PREFLIGHT PROCEDURE | (CPT) | CPT | RUDDER TRIM | 0 UNITS | CPT | TAKEOFF THRUST | SET
CPT | LIGHTS | TEST |  |  |  | CPT | CMD-A | SET
EFIS control panel
CPT | MINIMUMS REFERENCE SELECTOR | RADIO/BARO |  | BEFORE START CHECKLIST | (F/O)
CPT | DECISION HEIGHT OR ALTITUDE REFERENCE | SET | CPT | FLIGHT DECK DOOR | CLOSED AND LOCKED |  | AFTER TAKEOFF CHECKLIST | PM
CPT | METERS SWITCH | MTRS/FEET | CPT | FUEL | ___ KGS, PUMPS ON | PM | ENGINE BLEEDS | ON
CPT | FLIGHT PATH VECTOR | ON/OFF | CPT | PASSENGER SIGNS | ON | PM | PACKS | AUTO
CPT | BAROMETRIC REFERENCE SELECTOR | HPA/IN | ALL | WINDOWS | LOCKED | PM | LANDING GEAR | UP AND OFF
CPT | BAROMETRIC SELECTOR | SET LOCAL ALTIMETER SETTING | CPT | MCP | V2_, HEADING_, ALTITUDE_ | PM | FLAPS | UP, NO LIGHTS
CPT | VOR/ADF SWITCHES | AS NEEDED | ALL | TAKEOFF SPEEDS | V1___, VR___, V2___ | ALL | ALTIMETERS | SET
CPT | MODE SELECTOR | MAP | CPT | CDU PREFLIGHT | COMPLETED
CPT | CENTER SWITCH | AS NEEDED | CPT | RUDDER AND AILERON TRIM | FREE AND ZERO
CPT | RANGE SELECTOR | AS NEEDED | CPT | TAXI AND TAKEOFF BRIEFING | COMPLETED | CPT | APPROACH BRIEFING | OPTIONAL
CPT | TRAFFIC SWITCH | AS NEEDED | CPT | ANTI COLLISION LIGHT | ON
CPT | WEATHER RADAR | OFF |  |  |  |  | DESCEND CHECKLIST | PM
CPT | MAP SWITCHES | AS NEEDED |  |  |  | PM | PRESSURIZATION | LANDING ALTITUDE ___
| Mode control panel |  |  | STARTUP AND PUSHBACK | (BOTH) | PM | RECALL | CHECKED
CPT | COURSE(S | SET | F/O | PARKING BREAK | SET | PM | AUTOBRAKE | ______
CPT | FLIGHT DIRECTOR SWITCH | ON | CPT | PUSHBACK SERVICES | ENGAGE | PM | LANDING DATA | VREF ___, MINIMUMS ___ FEET*
CPT | BANK ANGLE SELECTOR | AS NEEDED |  | Engine Start may be done during pushback or towing |  | PM | APPROACH BRIEFING | COMPLETED
CPT | AUTOPILOT DISENGAGE BAR | UP | CPT | COMMUNICATION WITH GROUND | ESTABLISH
| Main panel |  | CPT | START SEQUENCE | AS REQUIRED
CPT | OXYGEN RESET/TEST SWITCH | PUSH AND HOLD | F/O | PARKING BREAK | RELASED |  | DESCEND CHECKLIST | PM
CPT | CLOCK | SET | F/O | PACKS | AUTO OR OFF | ALL | ALTIMETERS | SET QNH ____
CPT | NOSE WHEEL STEERING SWITCH | GUARD CLOSED |  | When pushback/towing complete |  | PM | NAV AIDS | SET AND CHECKED
| Display select panel |  | CPT | TOW BAR DISCONNECTED | VERIFY
F/O | MAIN PANEL DISPLAY UNITS SELECTOR | NORM | CPT | LOCKOUT PIN REMOVED | VERIFY
F/O | LOWER DISPLAY UNIT SELECTOR | NORM | F/O | SYSTEM A HYDRAULIC PUMPS | ON |  | LANDING PROCEDURE |  |  | ENTERING RUNWAY PROCEDURE
CPT | INTEGRATED STANDBY FLIGHT DISPLAY | SET | CPT | START FIRST ENGINE | STARTING ENGINE _ | F/O | LIGHTS | SET | F/O | STROBES
CPT | SPEED BRAKE LEVER | DOWN DETENT | F/O | ENGINE START SWITCH | START SWITCH _ TO GRD | F/O | SEAT BELTS | ON | F/O | TRANSPONDER
CPT | REVERSE THRUST LEVERS | DOWN |  | Verify that the N2 RPM increases. |  | F/O | ENGINE STARTER | CONT
CPT | FORWARD THRUST LEVERS | CLOSED |  | When N1 rotation is seen and N2 is at 25% |  | CPT | DH/DA | SET | CPT | FIXED LANDING LIGHTS
CPT | FLAP LEVER | SET | F/O | ENGINE START LEVER | LEVER _ IDLE | CPT | SPEED BRAKE LEVER | ARM | CPT | RWY TURNOFF LIGHTS
| Set the flap lever to agree with the flap position |  |  | When starter switch jumps back call STARTER CUTOUT |  | CPT | AUTO BRAKE | SET | CPT | TAXI LIGHTS
F/O | PARKING BRAKE | SET | CPT | START FIRST ENGINE | STARTING ENGINE _ | CPT | AT ___ KTS FLAPS 1 | SPEEDCHECK FLAPS 1
CPT | ENGINE START LEVERS | CUTOFF | F/O | ENGINE START SWITCH | START SWITCH _ TO GRD | CPT | AT ___ KTS FLAPS 5 | SPEEDCHECK FLAPS 5
CPT | STABILIZER TRIM CUTOUT SWITCHES | NORMAL |  | Verify that the N2 RPM increases. |  | CPT | FLAPS 15, GEAR DOWN | SPEEDCHECK FLAPS 15
CPT | RADIO TUNING PANEL | SET |  | When N1 rotation is seen and N2 is at 25% |  | CPT | AT ___ KTS FLAPS 30 | SPEEDCHECK FLAPS 30
|  |  | F/O | ENGINE START LEVER | LEVER _ IDLE | CPT | FLAPS 40 | IF CONFIGURED
|  |  |  | When starter switch jumps back call STARTER CUTOUT |  | CPT | MISSED APPROACH ALTITUDE | SET
| PREFLIGHT CHECKLIST | (PM) | F/O | PARKING BREAK | SET
ALL | OXYGEN | TESTED 100 % |  | When instructed by ground crew after pushback/towing
PF | NAV TRANSFER AND DISP SWITCHES | NORMAL , AUTO |  |  |  |  | LANDING CHECKLIST | PM
PF | WINDOW HEAT | ON |  |  |  | PF | CABIN | SECURE
PF | PRESSURIZATION MODE SELECTOR | AUTO |  |  |  | PF | ENGINE START SWITCHES | CONT
PF | FLIGHT INSTRUMENTS | HEADING __, ALTIMETER __ |  |  |  | PF | SPEEDBRAKE | ARMED
PF | PARKING BRAKE | SET |  |  |  | PF | LANDING GEAR | DOWN
PF | GEAR PINS | REMOVED |  |  |  | PF | FLAPS | ___ GREEN LIGHT
| BEFORE START PROCEDURE | (BOTH) |  |  |  |  | FINAL PROCEDURE
F/O | FLIGHT DECK DOOR | CLOSED AND LOCKED | CPT | 2 GOOD STARTS? | CONFIRM | CPT | CLEARED FOR LANDING? | CONFIRM
ALL | CDU DISPLAY | SET | F/O | GENERATORS | ON | CPT | AUTOPILOT | OFF
ALL | N1 BUGS | CHECK | F/O | PROBE HEAT | ON | CPT | AUTOTHROTTLE | OFF
ALL | IAS BUGS | SET | F/O | ANTI-ICE | AS REQUIRED
| Set MCP |  | F/O | PACKS & ISOLATION | AS REQUIRED
CPT | AUTOTHROTTLE ARM SWITCH | ARM | F/O | BLEEDS | ON |  | CLEANUP
CPT | IAS/MACH SELECTOR | SET V2 | F/O | APU | OFF | CPT | SPEEDBRAKES | UP
CPT | LNAV | ARM AS NEEDED | F/O | ENGINE START SWITCHES | OFF | F/O | CHRONO and ET | STOP
CPT | VNAV | ARM AS NEEDED | F/O | HYDRAULICS | ALL PUMPS ON | F/O | WX RADAR (EFIS PANEL) | OFF
CPT | INITIAL HEADING | SET | CPT | TAKEOFF FLAPS | SET AS REQUESTED | F/O | APU | START
CPT | INITIAL ALTITUDE | SET | CPT | FLIGHT CONTROL CHECKS | START | F/O | FLAPS | UP
ALL | TAXI AND TAKEOFF BRIEFINGS | COMPLETE | CPT | FLIGHT CONTROL CHECKS | FINISHED | F/O | PROBE HEAT | OFF
F/O | EXTERIOR DOORS | VERIFY CLOSED |  |  |  | F/O | LANDING LIGHTS | OFF
ALL | START CLEARANCE | OBTAIN |  |  |  | F/O | TAXI LIGHTS | ON
| Obtain a clearance to pressurize hydraulic systems. |  |  |  |  | F/O | RWY TURNOFF LIGHTS | OFF
| Obtain a clearance to start engines. |  |  |  |  | F/O | ENGINE START SWITCHES | AUTO
| Set Fuel panel |  |  |  |  | F/O | TRAFFIC | OFF
F/O | CENTER FUEL PUMPS SWITCHES | ON |  |  |  | F/O | LANDING LIGHTS | OFF
| If center tank quantity exceeds 1,000 lbs/460 kgs |  |  |  |  | F/O | TRANSPONDER | STANDBY
>>>
KPCREW FOR ZIBO BOEING 737-800 FREEWARE (V2.3)
SHUTDOWN PROCEDURE
| TAXI BRIEFING |  |  |  |  | CPT | TAXI LIGHTS | OFF
| We are located at [ORIGIN ICAO] parking stand [POSITION] |  |  |  |  | CPT | SHUTDOWN ENGINES | PERFORM
| This is a gate position, pushback required [PUSHBACK DIRECTION] or |  |  |  |  | F/O | SEATBELT SIGNS | OFF
| This is an outer position, pushback required [PUSHBACK DIRECTION] or |  |  |  |  | F/O | ANTI COLLISION LIGHT | OFF
| We require no pushback at this position, start clearance only |  |  |  |  | F/O | FUEL PUMPS | OFF
| We will be taxiing to holding point runway [RWY] via [TAXI ROUTE] |  |  |  |  | F/O | WING & ENGINE ANTI-ICE | OFF
[6 empty] | F/O | ELEC HYD PUMPS | OFF
[6 empty] | F/O | ISOLATION VALVE | OPEN
| DEPARTURE BRIEFING |  |  |  |  | F/O | APU BLEED | ON
| OK, I will be the pilot flying |  |  |  |  | F/O | FLIGHT DIRECTORS | OFF
| We have no M E L issues today |  |  |  |  | F/O | MCP | RESET
| This will be a standard takeoff, noise abatement departure procedure [NOISE ABATMENT] |  |  |  |  | F/O | TRANSPONDER | RESET
| This will be a standard instrument departure via [SID] transition [SIDTRANSITION] or |  |  |  |  | F/O | ELAPSED TIME | RESET
| The departure will be ATC vectors or |  |  |  |  | SYS | DOORS | OPEN
The departure will be via tracking
We will take off from runway [RUNWAY]. Runway conditions are [CONDITION]
| Initial altitude will be [ALTITUDE] ft. Today's cruise altitude will be FL [CRUISE LEVEL] | [5 empty] | SHUTDOWN CHECKLIST | F/O
| Transition altitude is [ALTITUDE] |  |  |  |  | CPT | HYDRAULIC PANEL | SET
| Initial heading is [HEADING] |  |  |  |  | CPT | PROBE HEAT | OFF
| Departure routing: [ROUTING] |  |  |  |  | CPT | FUEL PUMPS | OFF
[6 empty] | CPT | FLAPS | UP NO LIGHTS
[6 empty] | CPT | ENGINE START LEVERS | CUTOFF
| TAKEOFF BRIEFING |  |  |  |  | CPT | WEATHER RADAR | OFF
| OK, I will be the pilot flying |  |  |  |  | CPT | PARKING BRAKE | SET
We will take off from runway [RWY] runway condition is [CONDITION]
Our take off thrust is [TRUST RATING]
| We will use Flaps [FLAPS] for takeoff | [5 empty] | SECURE AIRCRAFT
| Anti Ice is [ANTI-ICE], bleeds will be [BLEED SETTING] |  |  |  |  | CPT | CAB/UTIL & IFE GALLEY POWER | OFF
| Minimum Safe Altitude along our initial route is [ALTITUDE] ft |  |  |  |  | F/O | TRIM AIR SWITCHES | OFF
| In case of forced return we are [WEIGHT] |  |  |  |  | CPT | IRS | OFF
| The takeoff speeds are set. V1 is ___ Vr is ___and V2 today ___ |  |  |  |  | F/O | EMERGENCY EXIT LIGHTS | OFF
[6 empty] | F/O | WINDOW HEAT | OFF
[6 empty] | F/O | PACKS | OFF
| SAFETY BRIEFING |  |  |  |  | CPT | APU | OFF
| From 0 to 100 knots for any malfunction I will call reject |  |  |  |  | CPT | BATTERY | OFF
| and we will confirm the autobrakes are operating |  |  |  |  | F/O | POSITION LIGHT | OFF
| If not operating I will apply maximum manual breaking and |  |  |  |  | F/O | HYDRAULICS | OFF
maximum symmetric reverse thrust and come to a full stop on the runway
After full stop on the runway we decide on course of further actions
| From 100 knots to V1 I will reject only for one of the following reasons, | [5 empty] | SHUTDOWN CHECKLIST | F/O
| engine fire, engine failure or takeoff configuration warning horn |  |  |  |  | CPT | IRSs | OFF
| At and above V1 we will continue into the air and the only actions for you below |  |  |  |  | CPT | EMERGENCY EXIT LIGHTS | OFF
| 400 feet are to silence any alarm bells and confirm any failures |  |  |  |  | CPT | WINDOW HEAT | OFF
| Above 400 feet I will call for failure action drills as required and |  |  |  |  | CPT | PACKS | OFF
you'll perform memory items
At 800 feet above field elevation I will call for altitude hold
and we will retract the flaps on schedule
| At 1500 feet I will call for the checklist | [5 empty] | BEFORE TAKEOFF CHECKLIST | F/O
| If we are above maximum landing weight we will make decision on | [5 empty] | GENERATORS | ON
| whether to perform an overweight landing if the situation requires |  |  |  |  | CPT | TAKEOFF BRIEFING | REVIEWED
| If we have a wheel well, engine or wing fire, I will turn the aircraft in |  |  |  |  | CPT | FLAPS | FLAPS ___ , GREEN LIGHT
| such a way the flames will be downwind and we will evacuate through the upwind side |  |  |  |  | CPT | STABILIZER TRIM | ___ POINT ___ UNITS
| If we have a cargo fire you need to ensure emergency services |  |  |  |  | CPT | CABIN | SECURE
do not open the cargo doors until evac is completed
Any questions or concerns?
KPCREW FOR ZIBO BOEING 737-800 FREEWARE (V2.3)
=============== PREFLIGHT CHECKLIST (PM) ==============
OXYGEN..............................TESTED, 100% (BOTH)
NAVIGATION & DISPLAY SWITCHES........NORMAL,AUTO (PF)
WINDOW HEAT...................................ON (PF)
PRESSURIZATION MODE SELECTOR................AUTO (PF)
PARKING BRAKE................................SET (PF)
ENGINE START LEVERS.......................CUTOFF (PF)
GEAR PINS................................REMOVED (PF)
============ BEFORE START CHECKLIST (F/O) =============
FLIGHT DECK DOOR...............CLOSED AND LOCKED (CPT)
FUEL..........................____ KGS, PUMPS ON (CPT)
PASSENGER SIGNS..............................SET (CPT)
WINDOWS...................................LOCKED (BOTH)
MCP...................V2 ___, HDG ___, ALT _____ (CPT)
TAKEOFF SPEEDS............V1 ___, VR ___, V2 ___ (BOTH)
CDU PREFLIGHT..........................COMPLETED (CPT)
RUDDER & AILERON TRIM.................FREE AND 0 (CPT)
TAXI AND TAKEOFF BRIEFING..............COMPLETED (CPT)
ANTI COLLISION LIGHT..........................ON (CPT)
============= BEFORE TAXI CHECKLIST (F/O) =============
GENERATORS....................................ON (CPT)
PROBE HEAT....................................ON (CPT)
ANTI-ICE.............................AS REQUIRED (CPT)
ISOLATION VALVE.............................AUTO (CPT)
ENGINE START SWITCHES.......................CONT (CPT)
RECALL...................................CHECKED (CPT)
AUTOBRAKE....................................RTO (CPT)
ENGINE START LEVERS..................IDLE DETENT (CPT)
FLIGHT CONTROLS..........................CHECKED (CPT)
GROUND EQUIPMENT...........................CLEAR (BOTH)
============ BEFORE TAKEOFF CHECKLIST (F/O) ===========
GENERATORS....................................ON (CPT)
TAKEOFF BRIEFING........................REVIEWED (CPT)
FLAPS............................__, GREEN LIGHT (CPT)
STABILIZER TRIM....................... ___ UNITS (CPT)
CABIN.....................................SECURE (CPT)
============ AFTER TAKEOFF CHECKLIST (PM) ============
TAKEOFF BRIEFING.......................REVIEWED (PM)
ENGINE BLEEDS................................ON (PM)
PACKS......................................AUTO (PM)
LANDING GEAR.........................UP AND OFF (PM)
FLAPS.............................UP, NO LIGHTS (PM)
ALTIMETERS..................................SET (BOTH)
KPCREW FOR ZIBO BOEING 737-800 FREEWARE (V2.3)
=============== DESCENT CHECKLIST (PM) ===============
PRESSURISATION...................LAND ALT _____ (PM)
RECALL..................................CHECKED (PM)
AUTOBRAKE...................................___ (PM)
LANDING DATA...............VREF___, MINIMUMS___ (BOTH)
APPROACH BRIEFING.....................COMPLETED (PM)
=============== APPROACH CHECKLIST (PM) ==============
ALTIMETERS............................QNH _____ (BOTH)
NAV AIDS....................................SET (PM)
=============== LANDING CHECKLIST (PM) ===============
CABIN....................................SECURE (PF)
ENGINE START SWITCHES......................CONT (PF)
SPEEDBRAKE................................ARMED (PF)
LANDING GEAR...............................DOWN (PF)
FLAPS..........................___, GREEN LIGHT (PF)
============== SHUTDOWN CHECKLIST (F/O) ==============
HYDRAULIC PANEL.............................SET (CPT)
PROBE HEAT.............................AUTO/OFF (CPT)
FUEL PUMPS..................................OFF (CPT)
FLAPS........................................UP (CPT)
ENGINE START LEVERS......................CUTOFF (CPT)
WEATHER RADAR...............................OFF (BOTH)
PARKING BRAKE...............................___ (CPT)
=============== SECURE CHECKLIST (F/O) ===============
EFBs (if installed)...................SHUT DOWN (CPT)
IRSs........................................OFF (CPT)
EMERGENCY EXIT LIGHTS.......................OFF (CPT)
WINDOW HEAT.................................OFF (CPT)
PACKS.......................................OFF (CPT)
If the aircraft is not handed over to succeeding
flight crew or maintenance personnel:
EFB switches (if installed).............OFF (CPT)
APU/GRD PWR.............................OFF (CPT)
GROUND SERVICE SWITCH....................ON (CPT)
BAT SWITCH..............................OFF (CPT)

## Zibo B738
KPCREW FOR ZIBO BOEING 737-800 FREEWARE (V2.3)
SYS | COLD & DARK | OPTIONAL |  | CHECKLIST | INTERACTIVE ITEM
|  |  |  | MANDATORY PROCEDURE | AUTOMATIC ITEM
SYS | TURN AROUD STATE | OPTIONAL |  | OPTIONAL PROCEDURE | OPTIONAL STEP
| PREL PREFLIGHT PROCEDURE | POWER UP AND SETUP |  | YOU ARE CPT ¦ LHS ¦ PF | KPCREW IS F/O ¦ RHS ¦ PNF ¦ PM
SYS | TRANSPONDER | SET 2000
SYS | COCKPIT LIGHTS | SET DEPENDING ON DAYLIGHT |  | BEFORE START PROCEDURE
F/O | BATTERY | ON | CPT | ELEVATOR TRIM | SET
F/O | AC POWER | GPU OR APU ON | CPT | RUDDER TRIM | SET
F/O | IF USING APU | TEST FIRE PANEL FIRST | CPT | AILERON TRIM | SET
F/O | STANDBY POWER | ON | CPT | AUTOTHROTTLE | ARM
F/O | FIRE PANEL AND EXTINGUISHER | TEST | SYS | EXTERNAL DOORS | CLOSE
F/O | WING LIGHTS | ON (IF DARK) | F/O | FUEL PANEL | SET FOR START
F/O | FUEL PUMPS | OFF (EXCEPT 1 PUMP FOR APU) | F/O | ANTI COLLISION LIGHT | ON
F/O | FUEL CROSS FEED | OFF | F/O | HYDRAULIC PANEL | SET FOR START
F/O | ELECTRIC HYDRAULIC PUMPS | ON | F/O | ISOLATION VALVE | OPEN
F/O | POSITION LIGHTS | STEADY
CPT | IRS MODE SELECTORS | OFF
F/O | MCP | INITIALIZE |  | BEFORE START CHECKLIST | F/O
F/O | PARKING BRAKE | SET | CPT | FLIGHT DECK DOOR | CLOSED AND LOCKED
F/O | FUEL CONTROLS | CUTOFF | CPT | FUEL | ___ KGS, PUMPS ON
F/O | IFE & GALLEY POWER | ON | CPT | PASSENGER SIGNS | ON
F/O | MACH OVERSPEED | TEST | ALL | WINDOWS | LOCKED
F/O | STALL WARNING | TEST | CPT | MCP | V2_, HEADING_, ALTITUDE_
|  |  | ALL | TAKEOFF SPEEDS | V1___, VR___, V2___
|  |  | CPT | CDU PREFLIGHT | COMPLETED
| FLIGHT PREPARATIONS | OPTIONAL | CPT | RUDDER AND AILERON TRIM | FREE AND ZERO
CPT | SET INITIAL STATE | C&D¦TURNAROUND & POWER UP | CPT | TAXI AND TAKEOFF BRIEFING | COMPLETED
CPT | OPERATIONAL FLIGHT PLAN (OFP) | OBTAINED (SIMBRIEF) | CPT | ANTI COLLISION LIGHT | ON
CPT | ENTER FLIGHT DETAILS | IN KPCREW
CPT | SET FUEL / WEIGHT & BALANCE | SET IN ZIBO EFB
PF | SET UP FMS | DONE |  | STARTUP AND PUSHBACK
CPT | SET INSTRUMENTS | MCP, PFD/ND, QNH, COM, NAV | CPT | PUSHBACK SERVICES | CALL
|  |  | CPT | PUSHBACK SERVICES | ENGAGE
|  |  | CPT | START SEQUENCE | 2 THEN 1
| PREFLIGHT PROCEDURE |  | F/O | PACKS | OFF
CPT | PARKING BRAKE | SET | CPT | START ENGINE 2 | STARTING ENGINE 2
CPT | SET COCKPIT LIGHTING | AS REQUIRED | F/O | START PROCEDURE | ENGINE 2 START
CPT | MASTER LIGHTS TEST | PERFORM | F/O | ANNOUNCE | STARTER CUTOUT
CPT | OXYGEN | TEST AND SET | CPT | START ENGINE 1 | STARTING ENGINE 1
ALL | DISPLAY UNITS | SELECTED | F/O | START PROCEDURE | ENGINE 1 START
CPT | SPEED BRAKE LEVER | DOWN DETENT | F/O | ANNOUNCE | STARTER CUTOUT
CPT | APU | ON | CPT | 2 GOOD STARTS? | CONFIRM
F/O | EMERGENCY EXIT | LIGHTS ARMED | F/O | GENERATORS | ON
F/O | CABIN SIGNS | ON | F/O | PROBE HEAT | ON
F/O | WINDOW HEAT | ON | F/O | ANTI-ICE | AS REQUIRED
F/O | HYDRAULIC PANEL | SET | F/O | PACKS & ISOLATION | AS REQUIRED
F/O | TRIM AIR & RECIRC FANS | SET | F/O | BLEEDS | ON
F/O | PACK SWITCHES | AUTO | F/O | APU | OFF
F/O | ISOLATION VALVE | OPEN | F/O | ENGINE START SWITCHES | OFF
F/O | ENGINE BLEEDS | ON | F/O | HYDRAULICS | ALL PUMPS ON
F/O | FLIGHT ALTITUDE & LAND ALTITUDE | SET | CPT | TAKEOFF FLAPS | SET AS REQUESTED
F/O | ENGINE START IGNITION SWITCH | SET | CPT | FLIGHT CONTROL CHECKS | START
F/O | WING & LOGO LIGHTS | AS REQUIRED | CPT | FLIGHT CONTROL CHECKS | FINISHED
F/O | OXYGEN TEST AND SET | TEST & SET
F/O | WEATHER RADAR AND TERRAIN | SET
F/O | TRANSPONDER CONTROL PANEL | SET |  | BEFORE TAXI CHECKLIST | F/O
CPT | NAVIGATION AND DISPLAYS PANEL | SET | CPT | GENERATORS | ON
F/O | FUEL PUMPS | SET | CPT | PROBE HEAT | ON
F/O | AUTO BRAKE | RTO | CPT | ANTI-ICE | AS REQUIRED
F/O | FUEL FLOW | RESET | CPT | ISOLATION VALVE | AUTO
F/O | PROBE HEAT | OFF | CPT | ENGINE START SWITCHES | CONT
F/O | AIR CONDITIONING PANEL | SET | CPT | RECALL | CHECKED
F/O | CABIN PRESSURIZATION PANEL | SET | CPT | AUTOBRAKE | RTO
CPT | YAW DAMPER | ON | CPT | ENGINE START LEVERS | IDLE DETENT
CPT | LIGHTING PANEL | SET | CPT | FLIGHT CONTROLS | CHECKED
|  |  | CPT | GROUND EQUIPMENT | CLEAR
| PREFLIGHT CHECKLIST | PM
ALL | OXYGEN | TESTED 100 % |  | BEFORE TAKEOFF CHECKLIST | F/O
PF | NAV TRANSFER AND DISP SWITCHES | NORMAL , AUTO | CPT | TAKEOFF BRIEFING | REVIEWED
PF | WINDOW HEAT | ON | CPT | FLAPS | FLAPS ___ , GREEN LIGHT
PF | PRESSURIZATION MODE SELECTOR | AUTO | CPT | STABILIZER TRIM | ___ POINT ___ UNITS
PF | FLIGHT INSTRUMENTS | HEADING __, ALTIMETER __ | CPT | CABIN | SECURE
PF | PARKING BRAKE | SET
PF | GEAR PINS | REMOVED
ENTERING RUNWAY PROCEDURE
|  |  | F/O | STROBES
| FLIGHT BRIEFINGS | OPTIONAL | F/O | TRANSPONDER
PF | ATC CLEARANCE | OBTAINED
PF | DEPARTURE BRIEFING | CHARTS & FMS CHECKED | CPT | FIXED LANDING LIGHTS
PF | TAXI BRIEFING | TAXI ROUTE | CPT | RWY TURNOFF LIGHTS
PF | TAKEOFF BRIEFING | OBTAINED | CPT | TAXI LIGHTS
KPCREW FOR ZIBO BOEING 737-800 FREEWARE (V2.2.x)
| TAKEOFF & CLIMB |  |  | SHUTDOWN PROCEDURE
CPT | AUTOTHROTTLE | ON | CPT | TAXI LIGHTS | OFF
CPT | A/P MODES | SET AS CONFIGURED | CPT | SHUTDOWN ENGINES | PERFORM
CPT | TAKEOFF PROCEDURE | START | F/O | SEATBELT SIGNS | OFF
CPT | TAKEOFF THRUST | SET | F/O | ANTI COLLISION LIGHT | OFF
CPT | CMD-A | SET | F/O | FUEL PUMPS | OFF
|  |  | F/O | WING & ENGINE ANTI-ICE | OFF
|  |  | F/O | ELEC HYD PUMPS | OFF
| AFTER TAKEOFF CHECKLIST | PM | F/O | ISOLATION VALVE | OPEN
PM | ENGINE BLEEDS | ON | F/O | APU BLEED | ON
PM | PACKS | AUTO | F/O | FLIGHT DIRECTORS | OFF
PM | LANDING GEAR | UP AND OFF | F/O | MCP | RESET
PM | FLAPS | UP, NO LIGHTS | F/O | TRANSPONDER | RESET
ALL | ALTIMETERS | SET | F/O | ELAPSED TIME | RESET
|  |  | SYS | DOORS | OPEN
CPT | APPROACH BRIEFING | OPTIONAL
|  |  |  | SHUTDOWN CHECKLIST | F/O
| DESCEND CHECKLIST | PM | CPT | HYDRAULIC PANEL | SET
PM | PRESSURIZATION | LANDING ALTITUDE ___ | CPT | PROBE HEAT | OFF
PM | RECALL | CHECKED | CPT | FUEL PUMPS | OFF
PM | AUTOBRAKE | ______ | CPT | FLAPS | UP NO LIGHTS
PM | LANDING DATA | VREF ___, MINIMUMS ___ FEET* | CPT | ENGINE START LEVERS | CUTOFF
PM | APPROACH BRIEFING | COMPLETED | CPT | WEATHER RADAR | OFF
|  |  | CPT | PARKING BRAKE | SET
| DESCEND CHECKLIST | PM
ALL | ALTIMETERS | SET QNH ____ |  | SECURE AIRCRAFT
PM | NAV AIDS | SET AND CHECKED | CPT | CAB/UTIL & IFE GALLEY POWER | OFF
|  |  | F/O | TRIM AIR SWITCHES | OFF
|  |  | CPT | IRS | OFF
| LANDING PROCEDURE |  | F/O | EMERGENCY EXIT LIGHTS | OFF
F/O | LIGHTS | SET | F/O | WINDOW HEAT | OFF
F/O | SEAT BELTS | ON | F/O | PACKS | OFF
F/O | ENGINE STARTER | CONT | CPT | APU | OFF
CPT | DH/DA | SET | CPT | BATTERY | OFF
CPT | SPEED BRAKE LEVER | ARM | F/O | POSITION LIGHT | OFF
CPT | AUTO BRAKE | SET | F/O | HYDRAULICS | OFF
CPT | AT ___ KTS FLAPS 1 | SPEEDCHECK FLAPS 1
CPT | AT ___ KTS FLAPS 5 | SPEEDCHECK FLAPS 5
CPT | FLAPS 15, GEAR DOWN | SPEEDCHECK FLAPS 15 |  | SHUTDOWN CHECKLIST | F/O
CPT | AT ___ KTS FLAPS 30 | SPEEDCHECK FLAPS 30 | CPT | IRSs | OFF
CPT | FLAPS 40 | IF CONFIGURED | CPT | EMERGENCY EXIT LIGHTS | OFF
CPT | MISSED APPROACH ALTITUDE | SET | CPT | WINDOW HEAT | OFF
|  |  | CPT | PACKS | OFF
| LANDING CHECKLIST | PM
PF | CABIN | SECURE
PF | ENGINE START SWITCHES | CONT
PF | SPEEDBRAKE | ARMED
PF | LANDING GEAR | DOWN
PF | FLAPS | ___ GREEN LIGHT
FINAL PROCEDURE
CPT | CLEARED FOR LANDING? | CONFIRM
CPT | AUTOPILOT | OFF
CPT | AUTOTHROTTLE | OFF
CLEANUP
CPT | SPEEDBRAKES | UP
F/O | CHRONO and ET | STOP
F/O | WX RADAR (EFIS PANEL) | OFF
F/O | APU | START
F/O | FLAPS | UP
F/O | PROBE HEAT | OFF
F/O | LANDING LIGHTS | OFF
F/O | TAXI LIGHTS | ON
F/O | RWY TURNOFF LIGHTS | OFF
F/O | ENGINE START SWITCHES | AUTO
F/O | TRAFFIC | OFF
F/O | LANDING LIGHTS | OFF
F/O | TRANSPONDER | STANDBY
KPCREW FOR ZIBO BOEING 737-800 FREEWARE (V2.2.x)
TAXI BRIEFING
We are located at [ORIGIN ICAO] parking stand [POSITION]
This is a gate position, pushback required [PUSHBACK DIRECTION] or
This is an outer position, pushback required [PUSHBACK DIRECTION] or
We require no pushback at this position, start clearance only
We will be taxiing to holding point runway [RWY] via [TAXI ROUTE]
DEPARTURE BRIEFING
OK, I will be the pilot flying
We have no M E L issues today
This will be a standard takeoff, noise abatement departure procedure [NOISE ABATMENT]
This will be a standard instrument departure via [SID] transition [SIDTRANSITION] or
The departure will be ATC vectors or
The departure will be via tracking
We will take off from runway [RUNWAY]. Runway conditions are [CONDITION]
Initial altitude will be [ALTITUDE] ft. Today's cruise altitude will be FL [CRUISE LEVEL]
Transition altitude is [ALTITUDE]
Initial heading is [HEADING]
Departure routing: [ROUTING]
TAKEOFF BRIEFING
OK, I will be the pilot flying
We will take off from runway [RWY] runway condition is [CONDITION]
Our take off thrust is [TRUST RATING]
We will use Flaps [FLAPS] for takeoff
Anti Ice is [ANTI-ICE], bleeds will be [BLEED SETTING]
Minimum Safe Altitude along our initial route is [ALTITUDE] ft
In case of forced return we are [WEIGHT]
The takeoff speeds are set. V1 is ___ Vr is ___and V2 today ___
SAFETY BRIEFING
From 0 to 100 knots for any malfunction I will call reject
and we will confirm the autobrakes are operating
If not operating I will apply maximum manual breaking and
maximum symmetric reverse thrust and come to a full stop on the runway
After full stop on the runway we decide on course of further actions
From 100 knots to V1 I will reject only for one of the following reasons,
engine fire, engine failure or takeoff configuration warning horn
At and above V1 we will continue into the air and the only actions for you below
400 feet are to silence any alarm bells and confirm any failures
Above 400 feet I will call for failure action drills as required and
you'll perform memory items
At 800 feet above field elevation I will call for altitude hold
and we will retract the flaps on schedule
At 1500 feet I will call for the checklist
If we are above maximum landing weight we will make decision on
whether to perform an overweight landing if the situation requires
If we have a wheel well, engine or wing fire, I will turn the aircraft in
such a way the flames will be downwind and we will evacuate through the upwind side
If we have a cargo fire you need to ensure emergency services
do not open the cargo doors until evac is completed
Any questions or concerns?

## FlyJSim B732
KPCREW FOR FLYJSIM B732 PAYWARE (V2.1x) | KPCREW FOR ZIBO BOEING 737-800 FREEWARE (V2.3)
COLD & DARK - OPTIONAL |  |  | CHECKLIST | INTERACTIVE ITEM
|  |  | PROCEDURE | AUTOMATIC ITEM
TURN AROUND STATE – OPTIONAL |  |  | OPTIONAL PROCEDURE
POWER UP PROCEDURE |  |  | DEPARTURE BRIEFING – OPTIONAL
PARKING BRAKE | SET |  | READY FOR THE TAKEOFF BRIEF? | YES
FUEL CONTROLS | CUTOFF |  | OK, I will be the pilot flying
BATTERY | ON |  | We have no MEL issues today
CONNECT GPU IN MENU | PERFORM |  | This will be a standard takeoff, noise abatement departure procedure <XXX>
IF USING APU | APU START |  | The departure will be via <TYPE> <NAME>
FIRE PANEL AND EXTINGUISHER | TEST |  | Our take off thrust is <THRUST SETTING>
FUEL PUMPS | OFF (EXCEPT FOR APU) |  | We will use Flaps <FLAP SETTING> for takeoff
ELECTRIC HYDRAULIC PUMPS | ON |  | Runway condition is <CONDITION>
POSITION LIGHTS | STEADY |  | Anti Ice is <ANTI ICE SETTING>
WING LIGHTS | ON (IF DARK) |  | Bleeds will be <BLEED SETTINGS>
In case of forced return we are <UNDER/OVERWEIGHT>
PREFLIGHT PROCEDURE |  |  | For the takeoff safety brief
COCKPIT LIGHTING | AS REQUIRED |  | From 0 to 100 knots for any malfunction I will call reject and we will confirm
STALL WARNING | TEST |  | the autobrakes are operating
PARKING BRAKE | SET |  | If not operating I will apply maximum manual breaking and maximum symmetric
CDU PREFLIGHT | PERFORM |  | reverse thrust and come to a full stop on the runway
MASTER LIGHTS TEST | PERFORM |  | After full stop on the runway we decide on course of further actions
FLIGHT DIRECTORS | ON |  | From 100 knots to V 1 I will reject only for one of the following reasons, engine
MCP (COURSES, V2, RWY HDG, ALT) | SET |  | fire, engine failure or takeoff configuration warning horn
STANDBY INSTRUMENTS | SET |  | At and above V 1 we will continue into the air and the only actions for you below
SPEEDBRAKE | DOWN DETENT |  | 400 feet are to silence any alarm bells and confirm any failures
SET UP RADIO TUNING PANEL | PERFORM |  | Above 400 feet I will call for failure action drills as required and you'll perform
YAW DAMPER | ON |  | memory items
IFE & GALLEY POWER | ON |  | at 800 feet above field elevation I will call for altitude hold and we will retract
EMERGENCY EXIT LIGHTS | ARMED |  | the flaps on schedule
CABIN SIGNS | ON / AUTOMATIC |  | At 1500 feet I will call for the checklist
WINDOW HEAT | ON |  | If we are above maximum landing weight we will make decision on whether to
HYDRAULIC PANEL | SET |  | perform an overweight landing if the situation requires
TRIM AIR | ON |  | If we have a wheel well, engine or wing fire, I will turn the aircraft in such a way
GASPER FANS | ON |  | the flames will be downwind and we will evacuate through the upwind side
PACKS, ISO VALVE, BLEEDS, APU BLEED | AUTO, OPEN, ON, OFF |  | If we have a cargo fire you need to ensure emergency services do not open the
FLIGHT ALTITUDE AND LAND ALT | SET |  | cargo doors until evac is completed
WHEEL & LOGO LIGHTS | ON WHEN DARK
WEATHER RADAR AND TERRAIN | SET |  | BEFORE START CHECKLIST
TRANSPONDER CONTROL PANEL | SET |  | FUEL | ___ KGS PUMPS ON
NAVIGATION PANEL | SET |  | SEAT BELTS | ON
FUEL PANEL | SET |  | HYDRAULICS | NORMAL
FUEL QTY TEST | TESTED |  | AIR COND & PRESS | PACK(S) SET, BLEEDS ON, SET
FUEL FLOW | RESET |  | INSTRUMENTS | X-CHECKED
PROBE HEAT | OFF |  | AUTOBRAKE | SET
AIR CONDITIONING PANEL | SET |  | SPEEDBRAKE | DOWN DETENT
CABIN PRESSURIZATION PANEL | SET |  | RADIOS, RADAR, TRANSPONDER | SET
LIGHTING PANEL | SET |  | PARKING BRAKE | SET
FIRE TESTS | PERFORM |  | OXYGEN & INTERPHONE | CHECKED
RUDDER & AILERON TRIM | SET |  | WINDOW HEAT | ON
|  |  | N1 & IAS BUGS | SET
PRELIMINARY FLIGHT COMPARTMENT CHECKLIST
OVERHEAT DETECTION | CHECKED |  | CLEARED FOR START PROCEDURE
FIRE WARNING | CHECKED |  | ISOLATION VLV OPEN | OPEN
EXTINGUISHER TEST SWITCH | CHECKED |  | HYDRAULIC PANEL SET | SET
CARGO SMOKE/FIRE SYSTEM | CHECKED |  | BEACON | ON
APU (IF REQUIRED) | START/ON BUS |  | VERIFY TAKEOFF SPEEDS | ANNOUNCE
EMERGENCY EQUIPMENT | CHECKED |  | RUDDER & AILERON TRIM | SET
CIRCUIT BREAKERS | CHECKED
FLIGHT RECORDER | TESTED |  | CLEARED FOR START CHECKLIST
MACH AIRSPEED WARNING | TESTED |  | MOBILE PHONES | OFF
STALL WARNING | TESTED |  | START PRESSURE | SET
PASSENGER OXYGEN SWITCH | NORMAL |  | ANTICOLLISION LIGHT | ON
GALLEY POWER | ON |  | DOORS | CLOSED
EMERGENCY EXIT LIGHTS | ARMED |  | AIR CONDITIONING PACKS | OFF
NO SMOKING SIGNS | SET
AUTO PILOT | DISENGAGED |  | PUSHBACK - OPTIONAL
ANTI-SKID | ON
FLAP LEVER | CHECKED |  | <ENGINE START PROCEDURE> | NORMAL START
STABILIZER TRIM CUTOUT SWITCHES | NORMAL |  | ANNOUNCE ENGINE START SEQUENCE | START SEQUENCE IS 2 THEN 1
WHEEL WELL FIRE WARNING | CHECKED |  | COMMAND FO TO START ENGINES | START ENGINE 2
LIGHT TEST | CHECKED |  | N2 IS AT 25% | FUEL LEVER TO RUN
RUDDER & AILERON TRIM | FREE & ZERO |  | COMMAND FO TO START ENGINES | START ENGINE 1
YAW DAMPER | ON |  | N2 IS AT 20% | FUEL LEVER TO RUN
NAVIGATION TRANSFER | NORMAL
PAPERS | ON BOARD
FMC/CDU | SET
KPCREW FOR FLYJSIM B732 PAYWARE (V2.1x)
FLIGHT CONTROLS TEST |  |  | DESCENT APPROACH CHECKLIST
MOVE COLUMN FULL LEFT | FULL LEFT – CTR |  | ANTI–ICE | AS REQUIRED
MOVE COLUMN FULL RIGHT | FULL RIGHT – CTR |  | AIR COND & PRESS | SET
ELEVATORS | FULL UP - FULL DOWN – CTR |  | PRESSURIZATION | LANDING ALTITUDE ___
RUDDERS | FULL LEFT–CTR-FULL RIGHT-CTR |  | ALTIMETER & INSTRUMENTS | SET & X-CHECKED
|  |  | N1 & IAS BUGS | CHECKED
AFTER START PROCEDURE |  |  | AUTOBRAKE | SET
GENERATORS | ON |  | APPROACH BRIEFING | COMPLETED
ISOLATION VALVES/PACKS | AUTO |  |  | TAKEOFF THRUST | SHUTDOWN PROCEDURE
HYDRAULICS | ALL ON |  | LANDING PROCEDURE | APU
APU | OFF |  | LIGHTS | APU
TAKEOFF FLAPS | SET |  | AT 210 KTS
|  |  | AT 180 KTS |  | ANTI COLLISION LIGHT
AFTER START CHECKLIST |  |  | AT 160 KTS
ELECTRICAL GENERATORS | ON |  | SPEEDBRAKE
PROBE HEAT | ON |  | AT 155 KTS |  | ELEC HYD PUMPS
ANTI-ICE | AS REQUIRED |  | MISSED APPROACH ALTITUDE
AIR COND & PRESS | PACKS ON
ISOLATION VALVE | AUTO |  | LANDING CHECKLIST
APU | AS REQUIRED |  | CABIN
ENGINE START SWITCHES | IDLE DETENT |  | SPEEDBRAKE
LANDING GEAR
BEFORE TAKEOFF CHECKLIST |  |  | FLAPS | PARKING BRAKE | DOORS | OPEN
RECALL | CHECKED |  |  | AFTER TAKEOFF CHECKLIST
FLIGHT CONTROLS | CHECKED |  | AFTER LANDING - CLEANUP
FLAPS | FLAPS ___ , GREEN LIGHT |  | SPEEDBRAKES | STABILIZER TRIM | ___ POINT ___ UNITS | F/O
STABILIZER TRIM | ___ POINT ___ UNITS |  | CHRONO | APU
TAKEOFF BRIEFING | REVIEWED |  | WX RADAR (EFIS PANEL) | APU
CABIN DOOR | LOCKED |  | APU | APU
|  |  | FLAPS | APU
BEFORE TAKEOFF PROCEDURE |  |  | PROBE HEAT | APU
LANDING LIGHTS | ON |  | LANDING LIGHTS & STROBES | APU
STROBES | ON |  | TAXI LIGHTS | APU
TAXI LIGHTS | OFF |  | RWY TURNOFF LIGHTS
TRANSPONDER | ON |  | AUTOBRAKE | OFF
WX RADAR | ON |  | TRANSPONDER | TAKEOFF THRUST | SHUTDOWN PROCEDURE
CHRONOMETER | ET MODE |  |  | APU
|  |  | SHUTDOWN PROCEDURE |  | TRIM AIR SWITCHES | OFF
TAKEOFF AND CLIMB PROCEDURE |  |  | TAXI LIGHTS | APU
TAKEOFF THRUST | SET |  | SHUTDOWN ENGINES
HDG SEL | ON |  | SEATBELT SIGNS
CALLOUTS | ON |  | BEACON
GEAR | UP AND OFF |  | FUEL PUMPS | APU
A/P MODES | GPS/IAS or HDG/IAS |  | WINDOW HEAT | APU
AUTOPILOT | SET |  | WING & ENGINE ANTI-ICE
FLAP RETRACTION | AUTOMATIC/MANUAL |  | ELEC HYD |  |  | OFF
ENGINE STARTERS | OFF |  | ISOLATION VALVE | ELEVATORS | FULL UP - FULL DOWN – CTR
LANDING LIGHTS | OFF |  | APU BLEED | ON
AUTOBRAKE | OFF |  | FLIGHT DIRECTORS | STABILIZER TRIM | ___ POINT ___ UNITS | F/O
TRANSITION ALTITUDE | AUTOMATIC |  | MCP | APU
TEN THOUSAND | AUTOMATIC |  | TRANSPONDER | APU
|  |  | ELAPSED TIME | APU
AFTER TAKEOFF CHECKLIST |  |  |  | APU
ENGINE BLEEDS | ON |  | SHUTDOWN CHECKLIST
PACKS | ON |  | FUEL PUMPS | OFF
MOVE COLUMN FULL LEFT | UP AND OFF |  | GALLEY POWER | AS REQUIRED
MOVE COLUMN FULL LEFT | UP, NO LIGHTS |  | ELECTRICAL | ON GPU/APU
MOVE COLUMN FULL LEFT | SET BOTH |  | FASTEN BELTS | OFF
MOVE COLUMN FULL LEFT |  |  | WINDOW HEAT | OFF
MOVE COLUMN FULL LEFT |  |  | PROBE HEAT | OFF
|  |  | ANTI–ICE | OFF
After the arrival we can expect an <TYPE> approach into our destination |  |  | ELECTRIC HYDRAULIC PUMPS | OFF
TAKEOFF THRUST | FINAL PROCEDURE |  | ELECTRIC HYDRAULIC PUMPS | OFF
AUTOBRAKE |  | CONFIRM | AIR COND | ___ PACK(S), BLEEDS ON
AUTOBRAKE | AUTOPILOT | OFF | EXTERIOR LIGHTS | AS REQUIRED
AUTOBRAKE | AUTOTHROTTLE | OFF | ANTICOLLISION LIGHT | OFF
AFTER TAKEOFF CHECKLIST |  |  | ENGINE START SWITCHES | OFF
Packs will be <ON/OFF> |  |  | AUTOBRAKE | OFF
TAKEOFF THRUST | CLEANUP |  | SPEED BRAKE | DOWN DETENT
AUTOBRAKE |  |  | FLAPS | UP, NO LIGHTS
CALLOUTS |  |  | PARKING BRAKE | SET
CALLOUTS |  |  | START LEVERS | CUTOFF
CALLOUTS |  |  | WEATHER RADAR | OFF
CALLOUTS |  |  | TRANSPONDER | STANDBY
CALLOUTS
CALLOUTS
CALLOUTS
CALLOUTS
CALLOUTS
CALLOUTS
CALLOUTS
CALLOUTS
AFTER TAKEOFF CHECKLIST
IRS | OFF
EMERGENCY EXIT LIGHTS | OFF
WINDOW HEAT | OFF
PACKS | OFF
APU | OFF
BATTERY | OFF
POSITION LIGHT | OFF
SECURING AIRCRAFT CHECKLIST - OPTIONAL
IRS MODE SELECTORS | OFF
EMERGENCY EXIT LIGHTS | OFF
AIR CONDITIONING PACKS
APU/GROUND POWER | APU/GROUND POWER
TAKEOFF THRUST | TAXI BRIEFING
TAKEOFF THRUST | DEPARTURE BRIEFING
TAKEOFF THRUST | TAKEOFF BRIEFING
The takeoff speeds are set. V1 is ___ Vr is ___and V2 today ___
TAKEOFF THRUST | SAFETY BRIEFING
and we will confirm the autobrakes are operating
maximum symmetric reverse thrust and come to a full stop on the runway
engine fire, engine failure or takeoff configuration warning horn
400 feet are to silence any alarm bells and confirm any failures
you'll perform memory items
and we will retract the flaps on schedule
whether to perform an overweight landing if the situation requires
such a way the flames will be downwind and we will evacuate through the upwind side
do not open the cargo doors until evac is completed

## FJS B732
KPCREW FOR FJS BOEING 737-200 (V2.3)
| ELECTRICAL POWER UP PROCEDURES | (F/O) |  | CHECKLIST | INTERACTIVE ITEM | SYS | COLD & DARK | OPTIONAL
F/O | BATTERY SWITCH | GUARD CLOSED |  | MANDATORY PROCEDURE | AUTOMATIC ITEM
F/O | STANDBY POWER SWITCH | GUARD CLOSED |  | OPTIONAL PROCEDURE | OPTIONAL STEP | SYS | TURN AROUD STATE | OPTIONAL
F/O | ALTERNATE FLAPS MASTER SWITCH | GUARD CLOSED |  |  | MANUAL/CHECK ITEM
F/O | WINDSHIELD WIPER SELECTORS | PARK
F/O | ELECTRIC HYDRAULIC PUMPS SWITCHES | OFF |  | YOU ARE CPT ¦ LHS ¦ PF | KPCREW IS F/O ¦ RHS ¦ PNF ¦ PM
F/O | LANDING GEAR LEVER | DOWN |  | PREFLIGHT PROCEDURE | (F/O)
F/O | GREEN LANDING GEAR LIGHT | CHECK ILLUMINATED |  | If APU not started:
F/O | RED LANDING GEAR LIGHT | CHECK EXTINGUISHED |  | Overheat and fire protection panel
F/O | WEATHER RADAR | OFF | F/O | FIRE SWITCHES ENG 1&2, APU | IN
| If external power is needed: |  | F/O | OVERHEAT & FIRE PROTECTION PANEL | CHECK
| Use Setup Menu left to turn Ground Power on. |  | F/O | TEST SWITCH | HOLD OVHT/INOP
F/O | GRD POWER AVAILABLE LIGHT | ILLUMINATED | F/O | TEST SWITCH | HOLD FIRE
F/O | GROUND POWER SWITCH | ON | F/O | ENGINES EXT TEST SWITCH | TEST 1 TO LEFT
| BUS OFF LIGHTS | CHECK EXTINGUISHED | F/O | ENGINES EXT TEST SWITCH | TEST 2 TO RIGHT
| If APU power is needed: |  | F/O | APU | START
F/O | FIRE SWITCHES ENG 1&2, APU | IN | F/O | Hold APU switch in START position for 3-4 seconds.
F/O | OVERHEAT & FIRE PROTECTION PANEL | CHECK | F/O | APU GEN OFF BUS LIGHT | ILLUMINATED
F/O | TEST SWITCH | HOLD OVHT/INOP | F/O | APU GENERATOR BUS SWITCHES | ON
F/O | TEST SWITCH | HOLD FIRE | F/O | TRANSFER BUS LIGHTS | CHECK EXTINGUISHED
F/O | ENGINES EXT TEST SWITCH | TEST 1 TO LEFT | F/O | SOURCE OFF LIGHTS | CHECK EXTINGUISHED
F/O | ENGINES EXT TEST SWITCH | TEST 2 TO RIGHT | F/O | STANDBY POWER | ON
F/O | APU | START | F/O | STANDBY PWR LIGHT | CHECK EXTINGUISHED
F/O | Hold APU switch in START position for 3-4 seconds. |  |  | Flight control panel
F/O | APU GEN OFF BUS LIGHT | ILLUMINATED | F/O | FLIGHT CONTROL SWITCHES | GUARDS CLOSED
F/O | APU GENERATOR BUS SWITCHES | ON | F/O | FLIGHT SPOILER SWITCHES | GUARDS CLOSED
|  |  | F/O | ALTERNATE FLAPS MASTER SWITCH | GUARD CLOSED |  | FLIGHT PREPARATIONS | OPTIONAL
F/O | TRANSFER BUS LIGHTS | CHECK EXTINGUISHED | F/O | YAW DAMPER SWITCH | ON | CPT | SET INITIAL STATE | C&D¦TURNAROUND & POWER UP
F/O | SOURCE OFF LIGHTS | CHECK EXTINGUISHED |  | NAVIGATION & DISPLAYS panel |  | CPT | OPERATIONAL FLIGHT PLAN (OFP) | OBTAINED (SIMBRIEF)
F/O | STANDBY POWER | ON | F/O | VHF NAV TRANSFER SWITCH | NORMAL | CPT | ENTER FLIGHT DETAILS | IN KPCREW
F/O | STANDBY PWR LIGHT | CHECK EXTINGUISHED |  | Fuel panel |  | CPT | SET FUEL / WEIGHT & BALANCE | SET IN ZIBO EFB
|  |  | F/O | CROSSFEED SELECTOR | CLOSED | PF | SET UP FMS | DONE
|  |  | F/O | FUEL PUMP SWITCHES | OFF | CPT | SET INSTRUMENTS | MCP, PFD/ND, QNH, COM, NAV
| PRELIMINARY PREFLIGHT PROCEDURE | (F/O) | F/O | FUEL HEAT SWITCHES | OFF
F/O | MAINTENANCE DOCUMENTS | CHECK |  | Electrical panel
F/O | FLIGHT DECK ACCESS SYSTEM SWITCH | GUARD CLOSED | F/O | BATTERY SWITCH | GUARD CLOSED
F/O | EMERGENCY EQUIPMENT | CHECK | F/O | GALLEY POWER SWITCH | ON
F/O | FIRE EXTINGUISHER | CHECKED AND STOWED | F/O | STANDBY POWER SWITCH | GUARD CLOSED
F/O | CRASH AXE | STOWED | F/O | GEN DRIVE DISCONNECT SWITCHES | GUARDS CLOSED
F/O | ESCAPE ROPES | STOWED | F/O | BUS TRANSFER SWITCH | GUARD CLOSED
F/O | OTHER NEEDED EQUIPMENT | CHECKED AND STOWED | F/O | EQUIPMENT COOLING SWITCHES | NORM
F/O | EMERGENCY EXIT LIGHT | ARM/ON GUARD CLOSED | F/O | EMERGENCY EXIT LIGHTS SWITCH | GUARD CLOSED
| Electrical Power Up supplementary procedure complete |  | F/O | NO SMOKING SWITCH | ON
F/O | THRUST REVERSER OVERRIDE SWITCHES | GUARDS CLOSED | F/O | FASTEN BELTS SWITCH | ON
F/O | SERVICE INTERPHONE SWITCH | OFF | F/O | WINDSHIELD WIPER SELECTORS | PARK
F/O | OXYGEN PANEL | SET | F/O | WINDOW HEAT SWITCHES | ON
F/O | PASSENGER OXYGEN SWITCH | GUARD CLOSED | F/O | PITOT STATIC HEAT SWITCHES | OFF
F/O | FLIGHT RECORDER | SET | F/O | WING ANTI-ICE SWITCH | OFF | F/O | IRS MODE SELECTORS | OFF
F/O | FLIGHT RECORDER TEST SWITCH | GUARD CLOSED | F/O | ENGINE ANTI-ICE SWITCHES | OFF | F/O | IRS MODE SELECTORS | THEN NAV
F/O | ELECTRONIC MASTER SWITCHES | ON |  | Hydraulic panel |  |  | Verify ON DC lights illuminate then extinguish |  |  | BEFORE START PROCEDURE
F/O | STALL WARNING TEST | PERFORM |  | GROUND INTERCONNECT SWITCH | CLOSE |  | Verify ALIGN lights are illuminated |  | CPT | ELEVATOR TRIM | SET
F/O | CREW OXYGEN VALVE | OPEN | F/O | ENGINE HYDRAULIC PUMPS SWITCHES | ON | F/O | VOICE RECORDER SWITCH | AUTO | CPT | RUDDER TRIM | SET
F/O | MANUAL GEAR EXT. ACCESS DOOR | CLOSED | F/O | ELECTRIC HYDRAULIC PUMPS SWITCHES | OFF | F/O | ATTENDENCE BUTTON | PRESS | CPT | AILERON TRIM | SET
F/O | MACH OVERSPEED TEST | PERFORM |  | Air conditioning panel |  |  |  |  | CPT | AUTOTHROTTLE | ARM
F/O | XPDR | SET 2000 | F/O | AIR TEMPERATURE SOURCE SELECTOR | AS NEEDED |  | CIRCUIT BREAKERS (P6 PANEL | CHECK | SYS | EXTERNAL DOORS | CLOSE
F/O | COCKPIT LIGHTS | SET AS NEEDED | F/O | GASPER FAN SWITCH | ON |  |  |  | F/O | FUEL PANEL | SET FOR START
F/O | WING & WHEEL WELL LIGHTS | SET AS REQUIRED | F/O | AIR CONDITIONING PACK SWITCHES | ON & OFF |  |  |  | F/O | ANTI COLLISION LIGHT | ON
F/O | FUEL PUMPS | ALL OFF | F/O | ISOLATION VALVE SWITCH | AUTO |  |  |  | F/O | HYDRAULIC PANEL | SET FOR START
F/O | FUEL CROSS FEED | OFF | F/O | ENGINE BLEED AIR SWITCHES | ON |  | CIRCUIT BREAKERS (P18 PANEL | CHECK | F/O | ISOLATION VALVE | OPEN
F/O | POSITION LIGHTS | ON | F/O | APU BLEED AIR SWITCH | ON |  | PARKING BRAKE | SET
F/O | MCP | INITIALIZE |  | Cabin pressurization panel |  | F/O | IFE & GALLEY POWER | ON
F/O | PARKING BRAKE | SET | F/O | FLIGHT ALTITUDE INDICATOR | CRUISE ALTITUDE
F/O | IFE & GALLEY POWER | ON | F/O | LANDING ALTITUDE INDICATOR | DEST FIELD ELEVATION
|  |  | F/O | CABIN RATE SELECTOR | INDEX
|  |  |  | CABIN ALTITUDE INDICATOR | 00 feet below field elevation
Lighting panel
|  |  | F/O | LANDING LIGHT SWITCHES | RETRACT AND OFF
|  |  | F/O | RUNWAY TURNOFF LIGHT SWITCHES | OFF
|  |  | F/O | TAXI LIGHT SWITCH | OFF |  | FLIGHT BRIEFINGS | OPTIONAL
|  |  | F/O | LOGO LIGHT SWITCH | AS NEEDED | PF | ATC CLEARANCE | OBTAINED
|  |  | F/O | POSITION LIGHT SWITCH | AS NEEDED | PF | DEPARTURE BRIEFING | CHARTS & FMS CHECKED
|  |  | F/O | ANTI-COLLISION LIGHT SWITCH | OFF | PF | TAXI BRIEFING | TAXI ROUTE
|  |  | F/O | WING ILLUMINATION SWITCH | AS NEEDED | PF | TAKEOFF BRIEFING | OBTAINED
|  |  | F/O | WHEEL WELL LIGHT SWITCH | AS NEEDED
|  |  | F/O | ENGINE START SWITCHES | OFF |  |  |  |  | STARTUP AND PUSHBACK
[5 empty] | >>> |  | BEFORE TAXI CHECKLIST | F/O | CPT | PUSHBACK SERVICES | CALL
[6 empty] | CPT | GENERATORS | ON | CPT | PUSHBACK SERVICES | ENGAGE
[6 empty] | CPT | PROBE HEAT | ON | CPT | START SEQUENCE | 2 THEN 1
[6 empty] | CPT | ANTI-ICE | AS REQUIRED | F/O | PACKS | OFF
F/O | OVHT FIRE TEST SWITCH | HOLD RIGHT |  | VHF COMMUNICATIONS RADIOS | SET | CPT | ISOLATION VALVE | AUTO | CPT | START ENGINE 2 | STARTING ENGINE 2
[6 empty] | CPT | ENGINE START SWITCHES | CONT | F/O | START PROCEDURE | ENGINE 2 START
| KPCREW FOR ZIBO BOEING 737-800 FREEWARE (V2.3) |  |  |  |  | CPT | RECALL | CHECKED | F/O | ANNOUNCE | STARTER CUTOUT
[6 empty] | CPT | AUTOBRAKE | RTO | CPT | START ENGINE 1 | STARTING ENGINE 1
| PREFLIGHT PROCEDURE … | (F/O) |  | BEFORE START PROCEDURE… | (BOTH) | CPT | ENGINE START LEVERS | IDLE DETENT | F/O | START PROCEDURE | ENGINE 1 START
| Flight Director Panel |  | F/O | AFT & FORWARD FUEL PUMP SWITCHES | ON | CPT | FLIGHT CONTROLS | CHECKED | F/O | ANNOUNCE | STARTER CUTOUT
| Mode selector ..........................................................................................OFF |  |  | Set Hydraulic panel |  | CPT | GROUND EQUIPMENT | CLEAR | CPT | 2 GOOD STARTS? | CONFIRM
| ALTITUDE HOLD switch..........................................................................OFF |  | F/O | ENGINE HYDRAULIC PUMP SWITCHES | OFF |  |  |  | F/O | GENERATORS | ON
| PITCH COMMAND control .......................................................Full clockwise |  | F/O | ELECTRIC HYDRAULIC PUMP SWITCHES | ON |  |  |  | F/O | PROBE HEAT | ON
|  |  | F/O | ANTI COLLISION LIGHT SWITCH | ON |  | TAKEOFF & CLIMB |  | F/O | ANTI-ICE | AS REQUIRED
|  |  |  | Set Trim |  | CPT | AUTOTHROTTLE | ON | F/O | PACKS & ISOLATION | AS REQUIRED
|  |  | CPT | STABILIZER TRIM | ___ UNITS | CPT | A/P MODES | SET AS CONFIGURED | F/O | BLEEDS | ON
|  |  | CPT | AILERON TRIM | 0 UNITS | CPT | TAKEOFF PROCEDURE | START | F/O | APU | OFF
|  |  | CPT | RUDDER TRIM | 0 UNITS | CPT | TAKEOFF THRUST | SET | F/O | ENGINE START SWITCHES | OFF
[6 empty] | CPT | CMD-A | SET | F/O | HYDRAULICS | ALL PUMPS ON
[9 empty] | CPT | TAKEOFF FLAPS | SET AS REQUESTED
|  |  |  | BEFORE START CHECKLIST | (F/O) |  |  |  | CPT | FLIGHT CONTROL CHECKS | START
|  |  | CPT | FLIGHT DECK DOOR | CLOSED AND LOCKED |  | AFTER TAKEOFF CHECKLIST | PM | CPT | FLIGHT CONTROL CHECKS | FINISHED
|  |  | CPT | FUEL | ___ KGS, PUMPS ON | PM | ENGINE BLEEDS | ON
|  |  | CPT | PASSENGER SIGNS | ON | PM | PACKS | AUTO
|  |  | ALL | WINDOWS | LOCKED | PM | LANDING GEAR | UP AND OFF
|  |  | CPT | MCP | V2_, HEADING_, ALTITUDE_ | PM | FLAPS | UP, NO LIGHTS
|  |  | ALL | TAKEOFF SPEEDS | V1___, VR___, V2___ | ALL | ALTIMETERS | SET
|  |  | CPT | CDU PREFLIGHT | COMPLETED
|  |  | CPT | RUDDER AND AILERON TRIM | FREE AND ZERO
|  |  | CPT | TAXI AND TAKEOFF BRIEFING | COMPLETED | CPT | APPROACH BRIEFING | OPTIONAL
|  |  | CPT | ANTI COLLISION LIGHT | ON
[7 empty] | DESCEND CHECKLIST | PM
[6 empty] | PM | PRESSURIZATION | LANDING ALTITUDE ___
[6 empty] | PM | RECALL | CHECKED
|  |  |  | CDU PREFLIGHT | (CPT) | PM | AUTOBRAKE | ______
[6 empty] | PM | LANDING DATA | VREF ___, MINIMUMS ___ FEET*
|  |  |  | PREFLIGHT PROCEDURE | (F/O) | PM | APPROACH BRIEFING | COMPLETED
|  |  |  | PREFLIGHT PROCEDURE | (CPT)
|  |  | CPT | LIGHTS | TEST |  | DESCEND CHECKLIST | PM
|  |  |  | EFIS control panel |  | ALL | ALTIMETERS | SET QNH ____
|  |  | CPT | MINIMUMS REFERENCE SELECTOR | RADIO/BARO | PM | NAV AIDS | SET AND CHECKED
|  |  | CPT | DECISION HEIGHT OR ALTITUDE REFERENCE | SET
|  |  | CPT | METERS SWITCH | MTRS/FEET
|  |  | CPT | FLIGHT PATH VECTOR | ON/OFF |  | LANDING PROCEDURE |  |  | ENTERING RUNWAY PROCEDURE
|  |  | CPT | BAROMETRIC REFERENCE SELECTOR | HPA/IN | F/O | LIGHTS | SET | F/O | STROBES
|  |  | CPT | BAROMETRIC SELECTOR | SET LOCAL ALTIMETER SETTING | F/O | SEAT BELTS | ON | F/O | TRANSPONDER
| Radio tuning panel |  | CPT | VOR/ADF SWITCHES | AS NEEDED | F/O | ENGINE STARTER | CONT
F/O | VHF NAVIGATION RADIOS | SET FOR DEPARTURE | CPT | MODE SELECTOR | MAP | CPT | DH/DA | SET | CPT | FIXED LANDING LIGHTS
F/O | AUDIO CONTROL PANEL | SET | CPT | CENTER SWITCH | AS NEEDED | CPT | SPEED BRAKE LEVER | ARM | CPT | RWY TURNOFF LIGHTS
F/O | ADF RADIOS | SET | CPT | RANGE SELECTOR | AS NEEDED | CPT | AUTO BRAKE | SET | CPT | TAXI LIGHTS
F/O | WEATHER RADAR PANEL | SET | CPT | TRAFFIC SWITCH | AS NEEDED | CPT | AT ___ KTS FLAPS 1 | SPEEDCHECK FLAPS 1
F/O | TRANSPONDER PANEL | SET | CPT | WEATHER RADAR | OFF | CPT | AT ___ KTS FLAPS 5 | SPEEDCHECK FLAPS 5
|  |  | CPT | MAP SWITCHES | AS NEEDED | CPT | FLAPS 15, GEAR DOWN | SPEEDCHECK FLAPS 15
|  |  |  | Mode control panel |  | CPT | AT ___ KTS FLAPS 30 | SPEEDCHECK FLAPS 30
|  |  | CPT | COURSE(S | SET | CPT | FLAPS 40 | IF CONFIGURED
|  |  | CPT | FLIGHT DIRECTOR SWITCH | ON | CPT | MISSED APPROACH ALTITUDE | SET
| PREFLIGHT CHECKLIST | (PM) | CPT | BANK ANGLE SELECTOR | AS NEEDED
ALL | OXYGEN | TESTED 100 % | CPT | AUTOPILOT DISENGAGE BAR | UP
PF | NAV TRANSFER AND DISP SWITCHES | NORMAL , AUTO |  | Main panel |  |  | LANDING CHECKLIST | PM
PF | WINDOW HEAT | ON | CPT | OXYGEN RESET/TEST SWITCH | PUSH AND HOLD | PF | CABIN | SECURE
PF | PRESSURIZATION MODE SELECTOR | AUTO | CPT | CLOCK | SET | PF | ENGINE START SWITCHES | CONT
PF | FLIGHT INSTRUMENTS | HEADING __, ALTIMETER __ | CPT | NOSE WHEEL STEERING SWITCH | GUARD CLOSED | PF | SPEEDBRAKE | ARMED
PF | PARKING BRAKE | SET |  | Display select panel |  | PF | LANDING GEAR | DOWN
PF | GEAR PINS | REMOVED | F/O | MAIN PANEL DISPLAY UNITS SELECTOR | NORM | PF | FLAPS | ___ GREEN LIGHT
|  |  | F/O | LOWER DISPLAY UNIT SELECTOR | NORM
|  |  | CPT | INTEGRATED STANDBY FLIGHT DISPLAY | SET
| BEFORE START PROCEDURE | (BOTH) | CPT | SPEED BRAKE LEVER | DOWN DETENT |  | FINAL PROCEDURE
F/O | FLIGHT DECK DOOR | CLOSED AND LOCKED | CPT | REVERSE THRUST LEVERS | DOWN | CPT | CLEARED FOR LANDING? | CONFIRM
ALL | CDU DISPLAY | SET | CPT | FORWARD THRUST LEVERS | CLOSED | CPT | AUTOPILOT | OFF
ALL | N1 BUGS | CHECK | CPT | FLAP LEVER | SET | CPT | AUTOTHROTTLE | OFF
ALL | IAS BUGS | SET |  | Set the flap lever to agree with the flap position
| Set MCP |  | F/O | PARKING BRAKE | SET
CPT | AUTOTHROTTLE ARM SWITCH | ARM | CPT | ENGINE START LEVERS | CUTOFF |  | CLEANUP
CPT | IAS/MACH SELECTOR | SET V2 | CPT | STABILIZER TRIM CUTOUT SWITCHES | NORMAL | CPT | SPEEDBRAKES | UP
CPT | LNAV | ARM AS NEEDED | CPT | RADIO TUNING PANEL | SET | F/O | CHRONO and ET | STOP
CPT | VNAV | ARM AS NEEDED |  |  |  | F/O | WX RADAR (EFIS PANEL) | OFF
CPT | INITIAL HEADING | SET |  |  |  | F/O | APU | START
CPT | INITIAL ALTITUDE | SET |  |  |  | F/O | FLAPS | UP
ALL | TAXI AND TAKEOFF BRIEFINGS | COMPLETE |  |  |  | F/O | PROBE HEAT | OFF
F/O | EXTERIOR DOORS | VERIFY CLOSED |  |  |  | F/O | LANDING LIGHTS | OFF
ALL | START CLEARANCE | OBTAIN |  |  |  | F/O | TAXI LIGHTS | ON
| Obtain a clearance to pressurize hydraulic systems. |  |  |  |  | F/O | RWY TURNOFF LIGHTS | OFF
| Obtain a clearance to start engines. |  |  |  |  | F/O | ENGINE START SWITCHES | AUTO
| Set Fuel panel |  |  |  |  | F/O | TRAFFIC | OFF
F/O | CENTER FUEL PUMPS SWITCHES | ON |  |  |  | F/O | LANDING LIGHTS | OFF
| If center tank quantity exceeds 1,000 lbs/460 kgs |  |  |  |  | F/O | TRANSPONDER | STANDBY
>>>
KPCREW FOR ZIBO BOEING 737-800 FREEWARE (V2.3)
SHUTDOWN PROCEDURE
| TAXI BRIEFING |  |  |  |  | CPT | TAXI LIGHTS | OFF
| We are located at [ORIGIN ICAO] parking stand [POSITION] |  |  | EFIS control panel |  | CPT | SHUTDOWN ENGINES | PERFORM
| This is a gate position, pushback required [PUSHBACK DIRECTION] or |  | F/O | MINIMUMS REFERENCE SELECTOR | RADIO OR BARO | F/O | SEATBELT SIGNS | OFF
| This is an outer position, pushback required [PUSHBACK DIRECTION] or |  | F/O | MINIMUMS SELECTOR | SET DH OR DA REFERENCE | F/O | ANTI COLLISION LIGHT | OFF
| We require no pushback at this position, start clearance only |  | F/O | FLIGHT PATH VECTOR SWITCH | OFF | F/O | FUEL PUMPS | OFF
| We will be taxiing to holding point runway [RWY] via [TAXI ROUTE] |  | F/O | METERS SWITCH | OFF | F/O | WING & ENGINE ANTI-ICE | OFF
|  |  | F/O | BAROMETRIC REFERENCE SELECTOR | IN OR HPA | F/O | ELEC HYD PUMPS | OFF
|  |  | F/O | BAROMETRIC SELECTOR | SET LOCAL ALTIMETER SETTING | F/O | ISOLATION VALVE | OPEN
| DEPARTURE BRIEFING |  | F/O | VOR/ADF SWITCHES | AS NEEDED | F/O | APU BLEED | ON
| OK, I will be the pilot flying |  | F/O | MODE SELECTOR | MAP | F/O | FLIGHT DIRECTORS | OFF
| We have no M E L issues today |  | F/O | CENTER SWITCH | AS NEEDED | F/O | MCP | RESET
| This will be a standard takeoff, noise abatement departure procedure [NOISE ABATMENT] |  | F/O | RANGE SELECTOR | AS NEEDED | F/O | TRANSPONDER | RESET
| This will be a standard instrument departure via [SID] transition [SIDTRANSITION] or |  | F/O | TRAFFIC SWITCH | AS NEEDED | F/O | ELAPSED TIME | RESET
| The departure will be ATC vectors or |  | F/O | WEATHER RADAR | OFF | SYS | DOORS | OPEN
| The departure will be via tracking |  | F/O | MAP SWITCHES | AS NEEDED
| We will take off from runway [RUNWAY]. Runway conditions are [CONDITION] |  | F/O | OXYGEN | TEST AND SET
| Initial altitude will be [ALTITUDE] ft. Today's cruise altitude will be FL [CRUISE LEVEL] |  | F/O | CLOCK | SET |  | SHUTDOWN CHECKLIST | F/O
| Transition altitude is [ALTITUDE] |  | F/O | MAIN PANEL DISPLAY UNITS SELECTOR | NORM | CPT | HYDRAULIC PANEL | SET
| Initial heading is [HEADING] |  | F/O | LOWER DISPLAY UNIT SELECTOR | NORM | CPT | PROBE HEAT | OFF
| Departure routing: [ROUTING] |  |  | GROUND PROXIMITY panel |  | CPT | FUEL PUMPS | OFF
|  |  | F/O | FLAP INHIBIT SWITCH | GUARD CLOSED | CPT | FLAPS | UP NO LIGHTS
|  |  | F/O | GEAR INHIBIT SWITCH | GUARD CLOSED | CPT | ENGINE START LEVERS | CUTOFF
| TAKEOFF BRIEFING |  | F/O | TERRAIN INHIBIT SWITCH | GUARD CLOSED | CPT | WEATHER RADAR | OFF
| OK, I will be the pilot flying |  |  | Landing gear panel |  | CPT | PARKING BRAKE | SET
| We will take off from runway [RWY] runway condition is [CONDITION] |  | F/O | LANDING GEAR LEVER | DN
| Our take off thrust is [TRUST RATING] |  | F/O | AUTO BRAKE SELECT SWITCH | RTO
| We will use Flaps [FLAPS] for takeoff |  | F/O | ANTISKID INOP LIGHT | VERIFY EXTINGUISHED |  | SECURE AIRCRAFT
| Anti Ice is [ANTI-ICE], bleeds will be [BLEED SETTING] |  |  |  | >>> | CPT | CAB/UTIL & IFE GALLEY POWER | OFF
| Minimum Safe Altitude along our initial route is [ALTITUDE] ft |  |  |  |  | F/O | TRIM AIR SWITCHES | OFF
| In case of forced return we are [WEIGHT] |  |  |  |  | CPT | IRS | OFF
| The takeoff speeds are set. V1 is ___ Vr is ___and V2 today ___ |  |  |  |  | F/O | EMERGENCY EXIT LIGHTS | OFF
[6 empty] | F/O | WINDOW HEAT | OFF
[6 empty] | F/O | PACKS | OFF
| SAFETY BRIEFING |  |  |  |  | CPT | APU | OFF
| From 0 to 100 knots for any malfunction I will call reject |  |  |  |  | CPT | BATTERY | OFF
| and we will confirm the autobrakes are operating |  |  |  |  | F/O | POSITION LIGHT | OFF
| If not operating I will apply maximum manual breaking and |  |  |  |  | F/O | HYDRAULICS | OFF
maximum symmetric reverse thrust and come to a full stop on the runway
After full stop on the runway we decide on course of further actions
| From 100 knots to V1 I will reject only for one of the following reasons, | [5 empty] | SHUTDOWN CHECKLIST | F/O
| engine fire, engine failure or takeoff configuration warning horn |  |  |  |  | CPT | IRSs | OFF
| At and above V1 we will continue into the air and the only actions for you below |  |  |  |  | CPT | EMERGENCY EXIT LIGHTS | OFF
| 400 feet are to silence any alarm bells and confirm any failures |  |  |  |  | CPT | WINDOW HEAT | OFF
| Above 400 feet I will call for failure action drills as required and |  |  |  |  | CPT | PACKS | OFF
you'll perform memory items
At 800 feet above field elevation I will call for altitude hold
and we will retract the flaps on schedule
| At 1500 feet I will call for the checklist | [5 empty] | BEFORE TAKEOFF CHECKLIST | F/O
| If we are above maximum landing weight we will make decision on | [5 empty] | GENERATORS | ON
| whether to perform an overweight landing if the situation requires |  |  |  |  | CPT | TAKEOFF BRIEFING | REVIEWED
| If we have a wheel well, engine or wing fire, I will turn the aircraft in |  |  |  |  | CPT | FLAPS | FLAPS ___ , GREEN LIGHT
| such a way the flames will be downwind and we will evacuate through the upwind side |  |  |  |  | CPT | STABILIZER TRIM | ___ POINT ___ UNITS
| If we have a cargo fire you need to ensure emergency services |  |  |  |  | CPT | CABIN | SECURE
do not open the cargo doors until evac is completed
Any questions or concerns?
KPCREW FOR ZIBO BOEING 737-800 FREEWARE (V2.3)
=============== PREFLIGHT CHECKLIST (PM) ==============
OXYGEN..............................TESTED, 100% (BOTH)
NAVIGATION & DISPLAY SWITCHES........NORMAL,AUTO (PF)
WINDOW HEAT...................................ON (PF)
PRESSURIZATION MODE SELECTOR................AUTO (PF)
PARKING BRAKE................................SET (PF)
ENGINE START LEVERS.......................CUTOFF (PF)
GEAR PINS................................REMOVED (PF)
============ BEFORE START CHECKLIST (F/O) =============
FLIGHT DECK DOOR...............CLOSED AND LOCKED (CPT)
FUEL..........................____ KGS, PUMPS ON (CPT)
PASSENGER SIGNS..............................SET (CPT)
WINDOWS...................................LOCKED (BOTH)
MCP...................V2 ___, HDG ___, ALT _____ (CPT)
TAKEOFF SPEEDS............V1 ___, VR ___, V2 ___ (BOTH)
CDU PREFLIGHT..........................COMPLETED (CPT)
RUDDER & AILERON TRIM.................FREE AND 0 (CPT)
TAXI AND TAKEOFF BRIEFING..............COMPLETED (CPT)
ANTI COLLISION LIGHT..........................ON (CPT)
============= BEFORE TAXI CHECKLIST (F/O) =============
GENERATORS....................................ON (CPT)
PROBE HEAT....................................ON (CPT)
ANTI-ICE.............................AS REQUIRED (CPT)
ISOLATION VALVE.............................AUTO (CPT)
ENGINE START SWITCHES.......................CONT (CPT)
RECALL...................................CHECKED (CPT)
AUTOBRAKE....................................RTO (CPT)
ENGINE START LEVERS..................IDLE DETENT (CPT)
FLIGHT CONTROLS..........................CHECKED (CPT)
GROUND EQUIPMENT...........................CLEAR (BOTH)
============ BEFORE TAKEOFF CHECKLIST (F/O) ===========
GENERATORS....................................ON (CPT)
TAKEOFF BRIEFING........................REVIEWED (CPT)
FLAPS............................__, GREEN LIGHT (CPT)
STABILIZER TRIM....................... ___ UNITS (CPT)
CABIN.....................................SECURE (CPT)
============ AFTER TAKEOFF CHECKLIST (PM) ============
TAKEOFF BRIEFING.......................REVIEWED (PM)
ENGINE BLEEDS................................ON (PM)
PACKS......................................AUTO (PM)
LANDING GEAR.........................UP AND OFF (PM)
FLAPS.............................UP, NO LIGHTS (PM)
ALTIMETERS..................................SET (BOTH)
KPCREW FOR ZIBO BOEING 737-800 FREEWARE (V2.3)
=============== DESCENT CHECKLIST (PM) ===============
PRESSURISATION...................LAND ALT _____ (PM)
RECALL..................................CHECKED (PM)
AUTOBRAKE...................................___ (PM)
LANDING DATA...............VREF___, MINIMUMS___ (BOTH)
APPROACH BRIEFING.....................COMPLETED (PM)
=============== APPROACH CHECKLIST (PM) ==============
ALTIMETERS............................QNH _____ (BOTH)
NAV AIDS....................................SET (PM)
=============== LANDING CHECKLIST (PM) ===============
CABIN....................................SECURE (PF)
ENGINE START SWITCHES......................CONT (PF)
SPEEDBRAKE................................ARMED (PF)
LANDING GEAR...............................DOWN (PF)
FLAPS..........................___, GREEN LIGHT (PF)
============== SHUTDOWN CHECKLIST (F/O) ==============
HYDRAULIC PANEL.............................SET (CPT)
PROBE HEAT.............................AUTO/OFF (CPT)
FUEL PUMPS..................................OFF (CPT)
FLAPS........................................UP (CPT)
ENGINE START LEVERS......................CUTOFF (CPT)
WEATHER RADAR...............................OFF (BOTH)
PARKING BRAKE...............................___ (CPT)
=============== SECURE CHECKLIST (F/O) ===============
EFBs (if installed)...................SHUT DOWN (CPT)
IRSs........................................OFF (CPT)
EMERGENCY EXIT LIGHTS.......................OFF (CPT)
WINDOW HEAT.................................OFF (CPT)
PACKS.......................................OFF (CPT)
If the aircraft is not handed over to succeeding
flight crew or maintenance personnel:
EFB switches (if installed).............OFF (CPT)
APU/GRD PWR.............................OFF (CPT)
GROUND SERVICE SWITCH....................ON (CPT)
BAT SWITCH..............................OFF (CPT)