## Zibo B738
KPCREW FOR ZIBO BOEING 737-800 FREEWARE (V2.1x)
COLD & DARK - OPTIONAL |  | CHECKLIST | INTERACTIVE ITEM
|  | PROCEDURE | AUTOMATIC ITEM
TURN AROUD STATE - OPTIONAL |  | OPTIONAL PROCEDURE
POWER UP PROCEDURE | +25 Minutes | In case of forced return we are <UNDER/OVERWEIGHT>
PARKING BRAKE | SET | For the takeoff safety brief
FUEL CONTROLS | CUTOFF | From 0 to 100 knots for any malfunction I will call reject and we will confirm
BATTERY | ON | the autobrakes are operating
AC POWER (GPU) | ON | If not operating I will apply maximum manual breaking and maximum symmetric
IF USING APU | TEST FIRE PANEL FIRST | reverse thrust and come to a full stop on the runway
STANDBY POWER | ON | After full stop on the runway we decide on course of further actions
FIRE PANEL AND EXTINGUISHER | TEST | From 100 knots to V 1 I will reject only for one of the following reasons, engine
FUEL PUMPS | OFF (EXCEPT FOR APU) | fire, engine failure or takeoff configuration warning horn
ELECTRIC HYDRAULIC PUMPS | ON | At and above V 1 we will continue into the air and the only actions for you below
POSITION LIGHTS | STEADY | 400 feet are to silence any alarm bells and confirm any failures
WING LIGHTS | ON (IF DARK) | Above 400 feet I will call for failure action drills as required and you'll perform
IRS MODE SELECTORS | OFF, WAIT, THEN NAV | memory items
at 800 feet above field elevation I will call for altitude hold and we will retract
PREFLIGHT PROCEDURE | +23 Minutes | the flaps on schedule
COCKPIT LIGHTING | AS REQUIRED | At 1500 feet I will call for the checklist
PARKING BRAKE | SET | If we are above maximum landing weight we will make decision on whether to
CDU PREFLIGHT | PERFORM | perform an overweight landing if the situation requires
MASTER LIGHTS TEST | PERFORM | If we have a wheel well, engine or wing fire, I will turn the aircraft in such a way
EFIS CONTROL PANEL | SET UP WITH QNH | the flames will be downwind and we will evacuate through the upwind side
FLIGHT DIRECTORS | ON | If we have a cargo fire you need to ensure emergency services do not open the
OXYGEN | TEST (PRESS 1150 - 1800 PSI) | cargo doors until evac is completed
CLOCK | RESET
MCP (COURSES, V2, RWY HDG, ALT) | SET | PUSHBACK - OPTIONAL
STANDBY INSTRUMENTS | SET
SPEEDBRAKE | DOWN DETENT | BEFORE START PROCEDURE | +2 Minutes
SET UP RADIO TUNING PANEL | PERFORM | AUTOTHROTTLE | ARMED
YAW DAMPER | ON | EXTERNAL DOORS | CLOSED
IFE & GALLEY POWER | ON | STABILIZER TRIM | SET UP WITH QNH
EMERGENCY EXIT LIGHTS | ARMED | RUDDER & AILERON TRIM | SET
CABIN SIGNS | ON / AUTOMATIC | FUEL PUMPS | ON
WINDOW HEAT | ON | SEATBELT SIGNS | ON
HYDRAULIC PANEL | SET | ISOLATION VALVE | OPEN
TRIM AIR | ON | HYDRAULIC PANEL | SET
RECIRC FANS | ON | BEACON | ON
PACKS, ISO VALVE, BLEEDS, APU BLEED | AUTO, OPEN, ON, OFF | STANDBY INSTRUMENTS | SET
FLIGHT ALTITUDE AND LAND ALT | SET | TAKEOFF SPEEDS | VERIFY
IGNITION | RIGHT
WHEEL & LOGO LIGHTS | ON WHEN DARK | BEFORE START CHECKLIST
WEATHER RADAR AND TERRAIN | SET | FUEL | ___ KGS PUMPS ON
TRANSPONDER CONTROL PANEL | SET | PASSENGER SIGNS | ON
NAVIGATION AND DISPLAYS PANEL | SET | WINDOWS | LOCKED
FUEL PANEL | SET | MCP | V2 ___, HEADING ___, ALTITUDE* ___
AUTOBRAKE | RTO | TAKEOFF SPEEDS | V1 ___, VR ___, V2___*
FUEL FLOW | RESET | CDU PREFLIGHT | COMPLETED
PROBE HEAT | OFF | RUDDER AND AILERON TRIM | FREE AND ZERO
AIR CONDITIONING PANEL | SET | TAXI AND TAKEOFF BRIEFING | COMPLETED
CABIN PRESSURIZATION PANEL | SET | FLIGHT DECK DOOR | CLOSED AND LOCKED
LIGHTING PANEL | SET | ANTI COLLISION LIGHT | ON
FIRE TESTS | PERFORM
MACH AIRSPEED WARNING | TEST | <ENGINE START PROCEDURE> | NORMAL START
|  | ANNOUNCE ENGINE START SEQUENCE | START SEQUENCE IS 2 THEN 1
PREFLIGHT CHECKLIST | +18 MINUTES | COMMAND FO TO START ENGINES | START ENGINE 2
OXYGEN | TESTED 100 % | N2 IS AT 25% | FUEL LEVER TO RUN
NAVIGATION TRANSFER AND DISPLAY SWITCHES | NORMAL , AUTO | COMMAND FO TO START ENGINES | START ENGINE 1
WINDOW HEAT | ON | N2 IS AT 20% | FUEL LEVER TO RUN
PRESSURIZATION MODE SELECTOR | AUTO
FLIGHT INSTRUMENTS | HEADING __, ALTIMETER __ | BEFORE TAXI PROCEDURE
PARKING BRAKE | SET | GENERATORS | ON
ENGINE START LEVERS | CUTOFF | PROBE HEAT | ON
GEAR PINS | REMOVED | ISOLATION VALVES/PACKS | AUTO
|  | HYDRAULICS | ALL ON
DEPARTURE BRIEFING – OPTIONAL | +9 Minutes | ENGINE START SWITCHES | CONTINUOUS
READY FOR THE TAKEOFF BRIEF? | YES | APU | OFF
OK, I will be the pilot flying |  | TAKEOFF FLAPS | SET
We have no MEL issues today
This will be a standard takeoff, noise abatement departure procedure <XXX> |  | FLIGHT CONTROLS TEST
The departure will be via <TYPE> <NAME> |  | AILERON | FULL LEFT – CTR – FULL RIGHT – CTR
Our take off thrust is <THRUST SETTING> |  | ELEVATORS | FULL UP - FULL DOWN – CTR
We will use Flaps <FLAP SETTING> for takeoff |  | RUDDERS | FULL LEFT–CTR-FULL RIGHT-CTR
Runway condition is <CONDITION>
Anti Ice is <ANTI ICE SETTING>
Bleeds will be <BLEED SETTINGS>
KPCREW FOR ZIBO BOEING 737-800 FREEWARE (V2.1x)
BEFORE TAXI CHECKLIST |  | LANDING CHECKLIST
GENERATORS | ON | CABIN | SECURE
PROBE HEAT | ON | ENGINE START SWITCHES | CONT
ANTI-ICE | AS REQUIRED | SPEEDBRAKE | ARMED
ISOLATION VALVE | AUTO | LANDING GEAR | DOWN
ENGINE START LEVERS | IDLE DETENT | FLAPS | ___ GREEN LIGHT
FLIGHT CONTROLS | CHECKED
AUTOBRAKE | RTO | FINAL PROCEDURE
RECALL | CHECKED | CLEARED FOR LANDING | CLEARED
ENGINE START SWITCHES | CONT | AUTOPILOT | OFF
GROUND EQUIPMENT | CLEAR | AUTOTHROTTLE | OFF
BEFORE TAKEOFF CHECKLIST |  | AFTER LANDING - CLEANUP
FLAPS | FLAPS ___ , GREEN LIGHT | SPEEDBRAKES | UP
STABILIZER TRIM | ___ POINT ___ UNITS | CHRONO | STOP
TAKEOFF BRIEFING | REVIEWED | WX RADAR (EFIS PANEL) | OFF
CABIN | SECURE | APU | START
|  | FLAPS | UP
BEFORE TAKEOFF PROCEDURE |  | PROBE HEAT | OFF
LANDING LIGHTS | ON | LANDING LIGHTS | OFF
STROBES | ON | TAXI LIGHTS | ON
TAXI LIGHTS | OFF | RWY TURNOFF LIGHTS | OFF
TRANSPONDER | ON | ENGINE START SWITCHES | AUTO
WX RADAR | ON | TRAFFIC | OFF
CHRONOMETER | ET MODE | LANDING LIGHTS | OFF
ENGINE STARTER | CONT | TRANSPONDER | STANDBY
TAKEOFF AND CLIMB PROCEDURE |  | SHUTDOWN PROCEDURE
TAKEOFF THRUST | SET | TAXI LIGHTS | OFF
HDG SEL | ON | SHUTDOWN ENGINES | PERFORM
EFIS WXR | ON | SEATBELT SIGNS | OFF
CALLOUTS | ON | BEACON | OFF
GEAR | UP AND OFF/MANUAL | FUEL PUMPS | OFF
CMD A | SET | ANTI COLLISION LIGHT | OFF (WHEN N2 < 20%)
FLAP RETRACTION | AUTOMATIC/MANUAL | WING & ENGINE ANTI-ICE | OFF
ENGINE STARTERS | OFF | ELEC HYD | OFF
LANDING LIGHTS | OFF | ISOLATION VALVE | OPEN
AUTOBRAKE | OFF | APU BLEED | ON
TRANSITION ALTITUDE | AUTOMATIC | FLIGHT DIRECTORS | OFF
TEN THOUSAND | AUTOMATIC | MCP | RESET
|  | TRANSPONDER | RESET
AFTER TAKEOFF PROCEDURE & CHECKLIST |  | ELAPSED TIME | RESET
ENGINE BLEEDS | ON
PACKS | AUTO | SHUTDOWN CHECKLIST
LANDING GEAR | UP AND OFF | FUEL PUMPS | OFF
FLAPS | UP, NO LIGHTS | PROBE HEAT | OFF
ALTIMETERS | SET | HYDRAULIC PANEL | SET
|  | FLAPS | UP NO LIGHTS
APPROACH BRIEFING – OPTIONAL |  | PARKING BRAKE | SET
Ok, we will be arriving via <ARRIVALTYPE> <ARRIVALNAME> |  | ENGINE START LEVERS | CUTOFF
After the arrival we can expect an <TYPE> approach into our destination |  | WEATHER RADAR | OFF
This will be a standard takeoff, noise abatement departure procedure <XXX>
Runway assigned is <RWY> and the condition is <CONDITION> |  | SECURING AIRCRAFT PROCEDURE - OPTIONAL
Anti Ice is <ANTIICE SETTING> |  | CAB/UTIL & IFE GALLEY POWER | OFF
Landing flaps will be <FLAPS> |  | IRS | OFF
for auto brake we will use level <ABRKLVL> |  | EMERGENCY EXIT LIGHTS | OFF
Packs will be <ON/OFF> |  | WINDOW HEAT | OFF
Decision Height/Altitude will be <HEIGHT> |  | PACKS | OFF
Approach speed <SPD> |  | APU | OFF
Reference speed <SPD> |  | BATTERY | OFF
Missed approach altitude >ALT> |  | POSITION LIGHT | OFF
DESCENT CHECKLIST |  | SECURE CHECKLIST
PRESSURIZATION | LANDING ALTITUDE ___ | IRSs | OFF
RECALL | CHECKED | EMERGENCY EXIT LIGHTS | OFF
AUTOBRAKE | ______ | WINDOW HEAT | OFF
LANDING DATA | VREF ___, MINIMUMS ___ FEET* | PACKS | OFF
APPROACH BRIEFING | COMPLETED
THROTTLES | IDLE FOR ZIBO DURING DESCENT
APPROACH CHECKLIST
ALTIMETERS | SET
NAV AIDS | SET AND CHECKED

## FlyJSim B732
KPCREW FOR FLYJSIM B732 PAYWARE (V2.1x)
COLD & DARK - OPTIONAL |  | CHECKLIST | INTERACTIVE ITEM
|  | PROCEDURE | AUTOMATIC ITEM
TURN AROUND STATE – OPTIONAL |  | OPTIONAL PROCEDURE
POWER UP PROCEDURE |  | DEPARTURE BRIEFING – OPTIONAL
PARKING BRAKE | SET | READY FOR THE TAKEOFF BRIEF? | YES
FUEL CONTROLS | CUTOFF | OK, I will be the pilot flying
BATTERY | ON | We have no MEL issues today
CONNECT GPU IN MENU | PERFORM | This will be a standard takeoff, noise abatement departure procedure <XXX>
IF USING APU | APU START | The departure will be via <TYPE> <NAME>
FIRE PANEL AND EXTINGUISHER | TEST | Our take off thrust is <THRUST SETTING>
FUEL PUMPS | OFF (EXCEPT FOR APU) | We will use Flaps <FLAP SETTING> for takeoff
ELECTRIC HYDRAULIC PUMPS | ON | Runway condition is <CONDITION>
POSITION LIGHTS | STEADY | Anti Ice is <ANTI ICE SETTING>
WING LIGHTS | ON (IF DARK) | Bleeds will be <BLEED SETTINGS>
In case of forced return we are <UNDER/OVERWEIGHT>
PREFLIGHT PROCEDURE |  | For the takeoff safety brief
COCKPIT LIGHTING | AS REQUIRED | From 0 to 100 knots for any malfunction I will call reject and we will confirm
STALL WARNING | TEST | the autobrakes are operating
PARKING BRAKE | SET | If not operating I will apply maximum manual breaking and maximum symmetric
CDU PREFLIGHT | PERFORM | reverse thrust and come to a full stop on the runway
MASTER LIGHTS TEST | PERFORM | After full stop on the runway we decide on course of further actions
FLIGHT DIRECTORS | ON | From 100 knots to V 1 I will reject only for one of the following reasons, engine
MCP (COURSES, V2, RWY HDG, ALT) | SET | fire, engine failure or takeoff configuration warning horn
STANDBY INSTRUMENTS | SET | At and above V 1 we will continue into the air and the only actions for you below
SPEEDBRAKE | DOWN DETENT | 400 feet are to silence any alarm bells and confirm any failures
SET UP RADIO TUNING PANEL | PERFORM | Above 400 feet I will call for failure action drills as required and you'll perform
YAW DAMPER | ON | memory items
IFE & GALLEY POWER | ON | at 800 feet above field elevation I will call for altitude hold and we will retract
EMERGENCY EXIT LIGHTS | ARMED | the flaps on schedule
CABIN SIGNS | ON / AUTOMATIC | At 1500 feet I will call for the checklist
WINDOW HEAT | ON | If we are above maximum landing weight we will make decision on whether to
HYDRAULIC PANEL | SET | perform an overweight landing if the situation requires
TRIM AIR | ON | If we have a wheel well, engine or wing fire, I will turn the aircraft in such a way
GASPER FANS | ON | the flames will be downwind and we will evacuate through the upwind side
PACKS, ISO VALVE, BLEEDS, APU BLEED | AUTO, OPEN, ON, OFF | If we have a cargo fire you need to ensure emergency services do not open the
FLIGHT ALTITUDE AND LAND ALT | SET | cargo doors until evac is completed
WHEEL & LOGO LIGHTS | ON WHEN DARK
WEATHER RADAR AND TERRAIN | SET | BEFORE START CHECKLIST
TRANSPONDER CONTROL PANEL | SET | FUEL | ___ KGS PUMPS ON
NAVIGATION PANEL | SET | SEAT BELTS | ON
FUEL PANEL | SET | HYDRAULICS | NORMAL
FUEL QTY TEST | TESTED | AIR COND & PRESS | PACK(S) SET, BLEEDS ON, SET
FUEL FLOW | RESET | INSTRUMENTS | X-CHECKED
PROBE HEAT | OFF | AUTOBRAKE | SET
AIR CONDITIONING PANEL | SET | SPEEDBRAKE | DOWN DETENT
CABIN PRESSURIZATION PANEL | SET | RADIOS, RADAR, TRANSPONDER | SET
LIGHTING PANEL | SET | PARKING BRAKE | SET
FIRE TESTS | PERFORM | OXYGEN & INTERPHONE | CHECKED
RUDDER & AILERON TRIM | SET | WINDOW HEAT | ON
|  | N1 & IAS BUGS | SET
PRELIMINARY FLIGHT COMPARTMENT CHECKLIST
OVERHEAT DETECTION | CHECKED | CLEARED FOR START PROCEDURE
FIRE WARNING | CHECKED | ISOLATION VLV OPEN | OPEN
EXTINGUISHER TEST SWITCH | CHECKED | HYDRAULIC PANEL SET | SET
CARGO SMOKE/FIRE SYSTEM | CHECKED | BEACON | ON
APU (IF REQUIRED) | START/ON BUS | VERIFY TAKEOFF SPEEDS | ANNOUNCE
EMERGENCY EQUIPMENT | CHECKED | RUDDER & AILERON TRIM | SET
CIRCUIT BREAKERS | CHECKED
FLIGHT RECORDER | TESTED | CLEARED FOR START CHECKLIST
MACH AIRSPEED WARNING | TESTED | MOBILE PHONES | OFF
STALL WARNING | TESTED | START PRESSURE | SET
PASSENGER OXYGEN SWITCH | NORMAL | ANTICOLLISION LIGHT | ON
GALLEY POWER | ON | DOORS | CLOSED
EMERGENCY EXIT LIGHTS | ARMED | AIR CONDITIONING PACKS | OFF
NO SMOKING SIGNS | SET
AUTO PILOT | DISENGAGED | PUSHBACK - OPTIONAL
ANTI-SKID | ON
FLAP LEVER | CHECKED | <ENGINE START PROCEDURE> | NORMAL START
STABILIZER TRIM CUTOUT SWITCHES | NORMAL | ANNOUNCE ENGINE START SEQUENCE | START SEQUENCE IS 2 THEN 1
WHEEL WELL FIRE WARNING | CHECKED | COMMAND FO TO START ENGINES | START ENGINE 2
LIGHT TEST | CHECKED | N2 IS AT 25% | FUEL LEVER TO RUN
RUDDER & AILERON TRIM | FREE & ZERO | COMMAND FO TO START ENGINES | START ENGINE 1
YAW DAMPER | ON | N2 IS AT 20% | FUEL LEVER TO RUN
NAVIGATION TRANSFER | NORMAL
PAPERS | ON BOARD
FMC/CDU | SET
KPCREW FOR FLYJSIM B732 PAYWARE (V2.1x)
FLIGHT CONTROLS TEST |  | DESCENT APPROACH CHECKLIST
MOVE COLUMN FULL LEFT | FULL LEFT – CTR | ANTI–ICE | AS REQUIRED
MOVE COLUMN FULL RIGHT | FULL RIGHT – CTR | AIR COND & PRESS | SET
ELEVATORS | FULL UP - FULL DOWN – CTR | PRESSURIZATION | LANDING ALTITUDE ___
RUDDERS | FULL LEFT–CTR-FULL RIGHT-CTR | ALTIMETER & INSTRUMENTS | SET & X-CHECKED
|  | N1 & IAS BUGS | CHECKED
AFTER START PROCEDURE |  | AUTOBRAKE | SET
GENERATORS | ON | APPROACH BRIEFING | COMPLETED
ISOLATION VALVES/PACKS | AUTO
HYDRAULICS | ALL ON | LANDING PROCEDURE
APU | OFF | LIGHTS | SET
TAKEOFF FLAPS | SET | AT 210 KTS | FLAPS 1
|  | AT 180 KTS | FLAPS 5
AFTER START CHECKLIST |  | AT 160 KTS | FLAPS 15 & GEAR DOWN
ELECTRICAL GENERATORS | ON | SPEEDBRAKE | ARMED
PROBE HEAT | ON | AT 155 KTS | FLAPS 30
ANTI-ICE | AS REQUIRED | MISSED APPROACH ALTITUDE | SET
AIR COND & PRESS | PACKS ON
ISOLATION VALVE | AUTO | LANDING CHECKLIST
APU | AS REQUIRED | CABIN | SECURE
ENGINE START SWITCHES | IDLE DETENT | SPEEDBRAKE | ARMED
|  | LANDING GEAR | DOWN
BEFORE TAKEOFF CHECKLIST |  | FLAPS | ___ GREEN LIGHT
RECALL | CHECKED
FLIGHT CONTROLS | CHECKED | AFTER LANDING - CLEANUP
FLAPS | FLAPS ___ , GREEN LIGHT | SPEEDBRAKES | UP
STABILIZER TRIM | ___ POINT ___ UNITS | CHRONO | STOP
TAKEOFF BRIEFING | REVIEWED | WX RADAR (EFIS PANEL) | OFF
CABIN DOOR | LOCKED | APU | START
|  | FLAPS | UP
BEFORE TAKEOFF PROCEDURE |  | PROBE HEAT | OFF
LANDING LIGHTS | ON | LANDING LIGHTS & STROBES | OFF
STROBES | ON | TAXI LIGHTS | ON
TAXI LIGHTS | OFF | RWY TURNOFF LIGHTS | OFF
TRANSPONDER | ON | AUTOBRAKE | OFF
WX RADAR | ON | TRANSPONDER | STANDBY
CHRONOMETER | ET MODE
SHUTDOWN PROCEDURE
TAKEOFF AND CLIMB PROCEDURE |  | TAXI LIGHTS | OFF
TAKEOFF THRUST | SET | SHUTDOWN ENGINES | PERFORM
HDG SEL | ON | SEATBELT SIGNS | OFF
CALLOUTS | ON | BEACON | OFF
GEAR | UP AND OFF | FUEL PUMPS | OFF
A/P MODES | GPS/IAS or HDG/IAS | WINDOW HEAT | OFF
AUTOPILOT | SET | WING & ENGINE ANTI-ICE | OFF
FLAP RETRACTION | AUTOMATIC/MANUAL | ELEC HYD | OFF
ENGINE STARTERS | OFF | ISOLATION VALVE | OPEN
LANDING LIGHTS | OFF | APU BLEED | ON
AUTOBRAKE | OFF | FLIGHT DIRECTORS | OFF
TRANSITION ALTITUDE | AUTOMATIC | MCP | RESET
TEN THOUSAND | AUTOMATIC | TRANSPONDER | RESET
|  | ELAPSED TIME | RESET
AFTER TAKEOFF CHECKLIST
ENGINE BLEEDS | ON | SHUTDOWN CHECKLIST
PACKS | ON | FUEL PUMPS | OFF
LANDING GEAR | UP AND OFF | GALLEY POWER | AS REQUIRED
FLAPS | UP, NO LIGHTS | ELECTRICAL | ON GPU/APU
ALTIMETERS | SET BOTH | FASTEN BELTS | OFF
|  | WINDOW HEAT | OFF
APPROACH BRIEFING – OPTIONAL |  | PROBE HEAT | OFF
Ok, we will be arriving via <ARRIVALTYPE> <ARRIVALNAME> |  | ANTI–ICE | OFF
After the arrival we can expect an <TYPE> approach into our destination |  | ELECTRIC HYDRAULIC PUMPS | OFF
This will be a standard takeoff, noise abatement departure procedure <XXX> |  | ELECTRIC HYDRAULIC PUMPS | OFF
Runway assigned is <RWY> and the condition is <CONDITION> |  | AIR COND | ___ PACK(S), BLEEDS ON
Anti Ice is <ANTIICE SETTING> |  | EXTERIOR LIGHTS | AS REQUIRED
Landing flaps will be <FLAPS> |  | ANTICOLLISION LIGHT | OFF
for auto brake we will use level <ABRKLVL> |  | ENGINE START SWITCHES | OFF
Packs will be <ON/OFF> |  | AUTOBRAKE | OFF
Decision Height/Altitude will be <HEIGHT> |  | SPEED BRAKE | DOWN DETENT
Approach speed <SPD> |  | FLAPS | UP, NO LIGHTS
Reference speed <SPD> |  | PARKING BRAKE | SET
Missed approach altitude >ALT> |  | START LEVERS | CUTOFF
|  | WEATHER RADAR | OFF
|  | TRANSPONDER | STANDBY
KPCREW FOR FLYJSIM B732 PAYWARE (V2.1x)
SECURING AIRCRAFT PROCEDURE - OPTIONAL
CAB/UTIL & IFE GALLEY POWER | OFF
IRS | OFF
EMERGENCY EXIT LIGHTS | OFF
WINDOW HEAT | OFF
PACKS | OFF
APU | OFF
BATTERY | OFF
POSITION LIGHT | OFF
SECURING AIRCRAFT CHECKLIST - OPTIONAL
IRS MODE SELECTORS | OFF
EMERGENCY EXIT LIGHTS | OFF
AIR CONDITIONING PACKS | OFF
APU/GROUND POWER | APU/GROUND POWER
BATTERIES | OFF