## Zibo 738NG
KPCREW FOR ZIBO BOEING 737-800 FREEWARE (V2.3)
| ELECTRICAL POWER UP PROCEDURE | (F/O) |  | CHECKLIST | INTERACTIVE ITEM
| All paper work on board and checked |  |  | MANDATORY PROCEDURE | AUTOMATIC ITEM
| M E L and Technical Logbook checked |  |  | OPTIONAL PROCEDURE | OPTIONAL STEP
| == Initial Checks |  |  |  | MANUAL/CHECK ITEM
==== DC Electric Power
F/O | CIRCUIT BREAKERS (P6 PANEL) | CHECK ALL IN |  | YOU ARE CPT ¦ LHS ¦ PF | KPCREW IS F/O ¦ RHS ¦ PNF ¦ PM
F/O | CIRCUIT BREAKERS (CONTROL,P18) | CHECK ALL IN |  | CDU PREFLIGHT | (CPT)
F/O | DC POWER SWITCH | BAT |  | ==== INITIAL DATA
F/O | BATTERY VOLTAGE | CHECK MIN 24V | CPT | IDENT page: | OPEN
F/O | BATTERY SWITCH | GUARD CLOSED |  | Verify Model and ENG RATING
F/O | STANDBY POWER SWITCH | GUARD CLOSED |  | Verify navigation database ACTIVE date
| ==== Hydraulic System |  | CPT | POS INIT page: | OPEN
F/O | ELECTRIC HYDRAULIC PUMPS SWITCHES | OFF |  | Verify time
F/O | ALTERNATE FLAPS MASTER SWITCH | GUARD CLOSED | CPT | REF AIRPORT | SET
F/O | FLAP LEVER | SET CORRECTLY |  | ==== NAVIGATION DATA
| Set the flap lever to agree with the flap position. |  | CPT | RTE page: | OPEN
| ==== Other |  | CPT | ORIGIN | SET
F/O | WINDSHIELD WIPER SELECTORS | PARK | CPT | DEST | SET
F/O | LANDING GEAR LEVER | DOWN | CPT | FLT NO | SET
F/O | GREEN LANDING GEAR LIGHT | CHECK ILLUMINATED | CPT | ROUTE | ENTER
F/O | RED LANDING GEAR LIGHT | CHECK EXTINGUISHED | CPT | ROUTE | ACTIVATE
F/O | TAKEOFF CONFIG WARNING | TEST | CPT | ROUTE | EXECUTE
| Move thrust levers full forward and back to idle. |  | CPT | DEPARTURES page: | OPEN
| == Activate External Power |  |  | Select runway and departure routing
| Use Zibo EFB to turn Ground Power on. |  | CPT | RTE page: | EXECUTE
F/O | GRD POWER AVAILABLE LIGHT | ILLUMINATED | CPT | LEGS page: | OPEN
F/O | GROUND POWER SWITCH | ON |  | Verify or enter correct RNP for departure
| == Activate APU |  |  | ==== performance data (cpt)
F/O | OVHT DET SWITCH | NORMAL | CPT | PERF INIT page: | OPEN
F/O | OVHT FIRE TEST SWITCH | HOLD RIGHT | CPT | ZFW | ENTER
F/O | MASTER FIRE WARN LIGHT. | PUSH | CPT | GW | ENTER/VERIFY
F/O | ENGINES EXT TEST SWITCH | TEST 1 TO LEFT | CPT | RESERVES | ENTER/VERIFY
F/O | ENGINES EXT TEST SWITCH | TEST 2 TO RIGHT | CPT | COST INDEX | ENTER
F/O | APU | START | CPT | CRZ ALT | ENTER
| Hold APU switch in START position for 3-4 seconds. |  | CPT | N1 LIMIT page: | OPEN
F/O | APU GEN OFF BUS LIGHT | ILLUMINATED |  | Select assumed temp and/or fixed t/o rating
F/O | APU GENERATOR BUS SWITCHES | ON |  | Select full or derated climb thrust
|  |  | CPT | TAKEOFF REF page: | OPEN
F/O | TRANSFER BUS LIGHTS | CHECK EXTINGUISHED | CPT | FLAPS | ENTER
F/O | SOURCE OFF LIGHTS | CHECK EXTINGUISHED | CPT | CG | ENTER
F/O | STANDBY POWER | ON | CPT | V SPEEDS | ENTER
F/O | STANDBY PWR LIGHT | CHECK EXTINGUISHED | CPT | PREFLIGHT COMPLETE? | VERIFY
|  |  | CPT | KPCREW DEPARTURE BRIEFING | FILL OUT
| PRELIMINARY PREFLIGHT PROCEDURE | (F/O)
F/O | EMERGENCY EXIT LIGHT | ARM/ON GUARD CLOSED
F/O | ATTENDENCE BUTTON | PRESS
F/O | ELECTRICAL POWER UP | COMPLETE
F/O | VOICE RECORDER SWITCH | AUTO
F/O | MACH OVERSPEED TEST 1 and 2 | PERFORM
F/O | STALL WARNING TEST 1 and 2 | PERFORM
Wait for 4 minutes AC power if not functioning
==== Engine Panel
F/O | EEC SWITCHES | ON
F/O | EEC GUARDS | CLOSED
F/O | EEC FAIL LIGHTS | EXTINGUISHED
F/O | REVERSER FAIL LIGHTS | EXTINGUISHED
==== IRS Alignment
F/O | IRS MODE SELECTORS | OFF
F/O | IRS MODE SELECTORS | THEN NAV
Verify ON DC lights illuminate then extinguish
Verify ALIGN lights are illuminated
==== Other
F/O | XPDR | SET 2000
F/O | COCKPIT LIGHTS | SET AS NEEDED
F/O | WING & WHEEL WELL LIGHTS | SET AS REQUIRED
F/O | FUEL PUMPS | ALL OFF
If APU running, turn one of the left fuel pumps on
F/O | FUEL CROSS FEED | OFF
F/O | POSITION LIGHTS | ON
F/O | MCP | INITIALIZE
Set to default values CRS=001, SPD=100, HDG=001, ALT=4900 all modes off
F/O | PARKING BRAKE | SET
F/O | GPWS SYSTEM TEST | PERFORM
F/O | IFE & GALLEY POWER | ON
Electric hydraulic pumps on for F/O walkaround
F/O | ELECTRIC HYDRAULIC PUMPS SWITCHES | ON
F/O | OVHT FIRE TEST SWITCH | HOLD RIGHT |  | VHF COMMUNICATIONS RADIOS | SET
KPCREW FOR ZIBO BOEING 737-800 FREEWARE (V2.3)
| PREFLIGHT PROCEDURE | (F/O) |  | PREFLIGHT PROCEDURE … | (F/O)
| ==== Flight Control panel |  |  | ==== Lighting panel
F/O | FLIGHT CONTROL SWITCHES | GUARDS CLOSED | F/O | LANDING LIGHT SWITCHES | RETRACT AND OFF
F/O | FLIGHT SPOILER SWITCHES | GUARDS CLOSED | F/O | RUNWAY TURNOFF LIGHT SWITCHES | OFF
F/O | ALTERNATE FLAPS MASTER SWITCH | GUARD CLOSED | F/O | TAXI LIGHT SWITCH | OFF
F/O | ALTERNATE FLAPS CONTROL SWITCH | OFF | F/O | LOGO LIGHT SWITCH | AS NEEDED
F/O | FLAPS PANEL ANNUNCIATORS | EXTINGUISHED | F/O | POSITION LIGHT SWITCH | AS NEEDED
F/O | YAW DAMPER SWITCH | ON | F/O | ANTI-COLLISION LIGHT SWITCH | OFF
| ==== NAVIGATION & DISPLAYS panel |  | F/O | WING ILLUMINATION SWITCH | AS NEEDED
F/O | VHF NAV TRANSFER SWITCH | NORMAL | F/O | WHEEL WELL LIGHT SWITCH | AS NEEDED
F/O | IRS TRANSFER SWITCH | NORMAL |  | ==== Engine Starters
F/O | FMC TRANSFER SWITCH | NORMAL | F/O | IGNITION SELECT SWITCH | IGN L OR R
F/O | SOURCE SELECTOR | AUTO | F/O | ENGINE START SWITCHES | OFF
F/O | CONTROL PANEL SELECT SWITCH | NORMAL |  | ==== Mode control panel right
| ==== Fuel Panel |  | F/O | COURSE NAV2 | SET
F/O | FUEL PUMP SWITCHES | ALL OFF | F/O | FLIGHT DIRECTOR SWITCHES | ON, LEFT MASTER
| If APU running turn one of the left fuel pumps on |  |  | ==== EFIS control panel right
F/O | FUEL VALVE ANNUNCIATORS | CHECK DIM | F/O | MINIMUMS REFERENCE SELECTOR | RADIO OR BARO
F/O | FUEL CROSS FEED | ON FOR TEST | F/O | MINIMUMS SELECTOR | SET DH OR DA REFERENCE
F/O | CROSS FEED VALVE LIGHT | CHECK DIM | F/O | FLIGHT PATH VECTOR SWITCH | OFF
F/O | FUEL CROSS FEED | OFF | F/O | METERS SWITCH | OFF
F/O | CROSS FEED VALVE LIGHT | EXTINGUISHED | F/O | BAROMETRIC REFERENCE SELECTOR | IN OR HPA
| ==== Electrical panel |  | F/O | BAROMETRIC SELECTOR | SET LOCAL ALTIMETER SETTING
F/O | BATTERY SWITCH | GUARD CLOSED | F/O | VOR/ADF SWITCHES | VOR
F/O | CAB/UTIL POWER SWITCH | ON | F/O | MODE SELECTOR | MAP
F/O | IFE/PASS SEAT POWER SWITCH | ON | F/O | CENTER SWITCH | OFF
F/O | STANDBY POWER SWITCH | GUARD CLOSED | F/O | RANGE SELECTOR | 10 NM
F/O | GEN DRIVE DISCONNECT SWITCHES | GUARDS CLOSED | F/O | TRAFFIC SWITCH | ON
F/O | BUS TRANSFER SWITCH | GUARD CLOSED | F/O | WEATHER RADAR | OFF
| ==== APU start if required |  | F/O | MAP SWITCHES | AS NEEDED
| Overheat and fire protection panel |  |  | ==== Forward panel right
F/O | OVHT DET SWITCH | NORMAL | F/O | CLOCK | SET LOCAL TIME |  | DESCEND CHECKLIST | PM
F/O | OVHT FIRE TEST SWITCH | HOLD RIGHT | F/O | MAIN PANEL DISPLAY UNITS SELECTOR | NORM | ALL | ALTIMETERS | SET QNH ____
F/O | MASTER FIRE WARN LIGHT | PUSH | F/O | LOWER DISPLAY UNIT SELECTOR | NORM | PM | NAV AIDS | SET AND CHECKED
F/O | ENGINES EXT TEST SWITCH | TEST 1 TO LEFT | F/O | OXYGEN | TEST AND SET
F/O | ENGINES EXT TEST SWITCH | TEST 2 TO RIGHT |  | ==== GROUND PROXIMITY panel
| APU PANEL |  | F/O | FLAP INHIBIT SWITCH | GUARD CLOSED |  | LANDING PROCEDURE
F/O | APU SWITCH | START | F/O | GEAR INHIBIT SWITCH | GUARD CLOSED | F/O | LIGHTS | SET
| Hold APU switch in START position for 3-4 seconds. |  | F/O | TERRAIN INHIBIT SWITCH | GUARD CLOSED | F/O | SEAT BELTS | ON
F/O | APU GEN OFF BUS LIGHT | ILLUMINATED |  | ==== Landing gear panel |  | F/O | ENGINE STARTER | CONT
F/O | APU GENERATOR BUS SWITCHES | ON | F/O | LANDING GEAR LEVER | DOWN | CPT | DH/DA | SET
F/O | TRANSFER BUS LIGHTS | CHECK EXTINGUISHED | F/O | AUTO BRAKE SELECT SWITCH | RTO | CPT | SPEED BRAKE LEVER | ARM
| ==== Overhead items |  | F/O | ANTISKID INOP LIGHT | VERIFY EXTINGUISHED | CPT | AUTO BRAKE | SET
F/O | EQUIPMENT COOLING SWITCHES | NORM |  |  |  | CPT | AT ___ KTS FLAPS 1 | SPEEDCHECK FLAPS 1
F/O | EMERGENCY EXIT LIGHTS SWITCH | GUARD CLOSED |  |  |  | CPT | AT ___ KTS FLAPS 5 | SPEEDCHECK FLAPS 5
F/O | NO SMOKING SWITCH | ON |  | PREFLIGHT PROCEDURE | (CPT) | CPT | FLAPS 15, GEAR DOWN | SPEEDCHECK FLAPS 15
F/O | FASTEN BELTS SWITCH | ON | CPT | LIGHTS TEST | ON | CPT | AT ___ KTS FLAPS 30 | SPEEDCHECK FLAPS 30
F/O | WINDSHIELD WIPER SELECTORS | PARK | CPT | LIGHTS TEST | OFF | CPT | FLAPS 40 | IF CONFIGURED
| ==== Anti-Ice |  | CPT | OXYGEN RESET/TEST SWITCH | PUSH AND HOLD | CPT | MISSED APPROACH ALTITUDE | SET
F/O | WINDOW HEAT SWITCHES | ON |  | ==== EFIS control panel left
F/O | WINDOW HEAT ANNUNCIATORS | ILLUMINATED | CPT | MINIMUMS REFERENCE SELECTOR | RADIO/BARO
F/O | PROBE HEAT SWITCHES | OFF | CPT | DECISION HEIGHT/ALTITUDE REFERENCE | SET |  | LANDING CHECKLIST | PM
F/O | WING ANTI-ICE SWITCH | OFF | CPT | METERS SWITCH | MTRS/FEET | PF | CABIN | SECURE
F/O | ENGINE ANTI-ICE SWITCHES | OFF | CPT | FLIGHT PATH VECTOR | ON/OFF | PF | ENGINE START SWITCHES | CONT
| ==== Hydraulic panel |  | CPT | BAROMETRIC REFERENCE SELECTOR | HPA/IN | PF | SPEEDBRAKE | ARMED
F/O | ENGINE HYDRAULIC PUMPS SWITCHES | ON | CPT | BAROMETRIC SELECTOR | SET LOCAL ALTIMETER SETTING | PF | LANDING GEAR | DOWN
F/O | ELECTRIC HYDRAULIC PUMPS SWITCHES | OFF | CPT | VOR/ADF SWITCHES | VOR | PF | FLAPS | ___ GREEN LIGHT
| ==== Air conditioning panel |  | CPT | MODE SELECTOR | MAP
F/O | AIR TEMPERATURE SOURCE SELECTOR | FWD CAB | CPT | CENTER SWITCH | OFF
F/O | CABIN TEMPERATURE SELECTORS | AUTO OR AS NEEDED | CPT | RANGE SELECTOR | 10 NM |  | FINAL PROCEDURE
F/O | TRIM AIR SWITCH | ON | CPT | TRAFFIC SWITCH | ON | CPT | CLEARED FOR LANDING? | CONFIRM
F/O | RECIRCULATION FAN SWITCHES | AUTO | CPT | WEATHER RADAR | OFF | CPT | AUTOPILOT | OFF
F/O | AIR CONDITIONING PACK SWITCHES | AUTO OR HIGH |  | Set MAP SWITCHES AS NEEDED |  | CPT | AUTOTHROTTLE | OFF
F/O | ISOLATION VALVE SWITCH | AUTO OR OPEN |  | ==== Mode control panel left
F/O | ENGINE BLEED AIR SWITCHES | ON | CPT | COURSE NAV1 | SET
F/O | APU BLEED AIR SWITCH | AS REQUIRED | CPT | FLIGHT DIRECTOR SWITCHES | ON, LEFT MASTER |  | CLEANUP
| If APU running turn it ON |  |  | Set BANK ANGLE SELECTOR AS NEEDED |  | CPT | SPEEDBRAKES | UP
| ==== Cabin pressurization panel |  | CPT | AUTOPILOT DISENGAGE BAR | UP | F/O | CHRONO and ET | STOP
F/O | FLIGHT ALTITUDE INDICATOR | CRUISE ALTITUDE |  | ==== Main panel |  | F/O | WX RADAR (EFIS PANEL) | OFF
F/O | LANDING ALTITUDE INDICATOR | FIELD ELEVATION | CPT | LOCK | SET UTC | F/O | APU | START
F/O | PRESSURIZATION MODE SELECTOR | AUTO | CPT | NOSE WHEEL STEERING SWITCH | GUARD CLOSED | F/O | FLAPS | UP
| … |  |  | ==== Display select panel |  | F/O | PROBE HEAT | OFF
|  |  | CPT | MAIN PANEL DISPLAY UNITS SELECTOR | NORM | F/O | LANDING LIGHTS | OFF
|  |  | CPT | LOWER DISPLAY UNIT SELECTOR | NORM | F/O | TAXI LIGHTS | ON
|  |  |  | Set INTEGRATED STANDBY FLIGHT DISPLAY |  | F/O | RWY TURNOFF LIGHTS | OFF
|  |  |  | … |  | F/O | ENGINE START SWITCHES | AUTO
[6 empty] | F/O | TRAFFIC | OFF
[6 empty] | F/O | LANDING LIGHTS | OFF
[6 empty] | F/O | TRANSPONDER | STANDBY
| KPCREW FOR ZIBO BOEING 737-800 FREEWARE (V2.3) | [7 empty] | KPCREW FOR ZIBO BOEING 737-800 FREEWARE (V2.3)
SHUTDOWN PROCEDURE
| PREFLIGHT PROCEDURE … | (CPT) |  | PUSHBACK AND ENGINE START | (BOTH) | CPT | TAXI LIGHTS | OFF | TAXI BRIEFING
| ==== Pedestal |  | CPT | PARKING BRAKE | SET | CPT | SHUTDOWN ENGINES | PERFORM | We are located at [ORIGIN ICAO] parking stand [POSITION]
CPT | SPEED BRAKE LEVER | DOWN DETENT | CPT | PUSHBACK SERVICE | ENGAGE | F/O | SEATBELT SIGNS | OFF | This is a gate position, pushback required [PUSHBACK DIRECTION] or
CPT | REVERSE THRUST LEVERS | DOWN |  | Engine Start may be done during pushback or towing |  | F/O | ANTI COLLISION LIGHT | OFF | This is an outer position, pushback required [PUSHBACK DIRECTION] or
CPT | FORWARD THRUST LEVERS | CLOSED | CPT | COMMUNICATION WITH GROUND | ESTABLISH | F/O | FUEL PUMPS | OFF | We require no pushback at this position, start clearance only
CPT | FLAP LEVER | SET | CPT | PARKING BRAKE | RELEASED | F/O | WING & ENGINE ANTI-ICE | OFF | We will be taxiing to holding point runway [RWY] via [TAXI ROUTE]
| Set the flap lever to agree with the flap position. |  | F/O | PACKS | AUTO OR OFF | F/O | ELEC HYD PUMPS | OFF
CPT | PARKING BRAKE | SET | F/O | SYSTEM A HYDRAULIC PUMPS | ON | F/O | ISOLATION VALVE | OPEN
CPT | ENGINE START LEVERS | CUTOFF | CPT | START FIRST ENGINE | STARTING ENGINE _ | F/O | APU BLEED | ON | DEPARTURE BRIEFING
CPT | STABILIZER TRIM CUTOUT SWITCHES | NORMAL | CPT | ENGINE START SWITCH | START SWITCH _ TO GRD | F/O | FLIGHT DIRECTORS | OFF | OK, I will be the pilot flying
CPT | CARGO FIRE TEST | PERFORM |  | Verify that the N2 RPM increases. |  | F/O | MCP | RESET | We have no M E L issues today
CPT | WEATHER RADAR PANEL | SET |  | When N1 rotation is seen and N2 is at 25% |  | F/O | TRANSPONDER | RESET | This will be a standard takeoff, noise abatement departure procedure [NOISE ABATMENT]
CPT | TRANSPONDER PANEL | SET | CPT | ENGINE START LEVER | LEVER _ IDLE | F/O | ELAPSED TIME | RESET | This will be a standard instrument departure via [SID] transition [SIDTRANSITION] or
| ==== Radio tuning panel |  |  | When starter switch jumps back call STARTER CUTOUT |  | SYS | DOORS | OPEN | The departure will be ATC vectors or
CPT | VHF COMMUNICATIONS RADIOS | SET | CPT | START SECOND ENGINE | STARTING ENGINE _ |  |  |  | The departure will be via tracking
CPT | VHF NAVIGATION RADIOS | SET FOR DEPARTURE | CPT | ENGINE START SWITCH | START SWITCH _ TO GRD |  |  |  | We will take off from runway [RUNWAY]. Runway conditions are [CONDITION]
CPT | AUDIO CONTROL PANEL | SET |  | Verify that the N2 RPM increases. |  |  | SHUTDOWN CHECKLIST | F/O | Initial altitude will be [ALTITUDE] ft. Today's cruise altitude will be FL [CRUISE LEVEL]
CPT | ADF RADIOS | SET |  | When N1 rotation is seen and N2 is at 25%, |  | CPT | HYDRAULIC PANEL | SET | Transition altitude is [ALTITUDE]
| ==== Briefing |  | CPT | ENGINE START LEVER | LEVER _ IDLE | CPT | PROBE HEAT | OFF | Initial heading is [HEADING]
CPT | DEPARTURE BRIEFING | PERFORM |  | When starter switch jumps back call STARTER CUTOUT |  | CPT | FUEL PUMPS | OFF | Departure routing: [ROUTING]
|  |  | F/O | PARKING BRAKE | SET | CPT | FLAPS | UP NO LIGHTS
|  |  |  | When instructed by ground crew after pushback/towing |  | CPT | ENGINE START LEVERS | CUTOFF
| PREFLIGHT CHECKLIST | (PM) |  | When pushback/towing complete |  | CPT | WEATHER RADAR | OFF | TAKEOFF BRIEFING
ALL | OXYGEN | TESTED 100 % | CPT | TOW BAR DISCONNECTED | VERIFY | CPT | PARKING BRAKE | SET | OK, I will be the pilot flying
PM | NAV TRANSFER AND DISP SWITCHES | NORMAL , AUTO | CPT | LOCKOUT PIN REMOVED | VERIFY |  |  |  | We will take off from runway [RWY] runway condition is [CONDITION]
PM | WINDOW HEAT | ON | [6 empty] | Our take off thrust is [TRUST RATING]
PM | PRESSURIZATION MODE SELECTOR | AUTO |  |  |  |  | SECURE AIRCRAFT |  | We will use Flaps [FLAPS] for takeoff
ALL | FLIGHT INSTRUMENTS | HEADING __, ALTIMETER __ |  | BEFORE TAXI PROCEDURE | (F/O) | CPT | CAB/UTIL & IFE GALLEY POWER | OFF | Anti Ice is [ANTI-ICE], bleeds will be [BLEED SETTING]
PF | PARKING BRAKE | SET | F/O | HYDRAULIC PUMP SWITCHES | ALL ON | F/O | TRIM AIR SWITCHES | OFF | Minimum Safe Altitude along our initial route is [ALTITUDE] ft
PF | ENGINE START LEVERS | CUTOFF | F/O | GENERATOR 1 AND 2 SWITCHES | ON | CPT | IRS | OFF | In case of forced return we are [WEIGHT]
|  |  | F/O | PROBE HEAT SWITCHES | ON | F/O | EMERGENCY EXIT LIGHTS | OFF | The takeoff speeds are set. V1 is ___ Vr is ___and V2 today ___
|  |  | F/O | WING ANTI-ICE SWITCH | AS NEEDED | F/O | WINDOW HEAT | OFF
| BEFORE START PROCEDURE | (BOTH) | F/O | ENGINE ANTI-ICE SWITCHES | AS NEEDED | F/O | PACKS | OFF
F/O | FLIGHT DECK DOOR | CLOSED AND LOCKED | F/O | PACK SWITCHES | AUTO | CPT | APU | OFF | SAFETY BRIEFING
ALL | CDU DISPLAY | SET | F/O | ISOLATION VALVE SWITCH | AUTO | CPT | BATTERY | OFF | From 0 to 100 knots for any malfunction I will call reject
ALL | N1 BUGS | CHECK | F/O | APU BLEED AIR SWITCH | OFF | F/O | POSITION LIGHT | OFF | and we will confirm the autobrakes are operating
ALL | IAS BUGS | SET | F/O | APU SWITCH | OFF | F/O | HYDRAULICS | OFF | If not operating I will apply maximum manual breaking and
| ==== Set MCP |  | F/O | ENGINE START SWITCHES | CONT |  |  |  | maximum symmetric reverse thrust and come to a full stop on the runway
CPT | AUTOTHROTTLE ARM SWITCH | ARM | F/O | ENGINE START LEVERS | IDLE DETENT |  |  |  | After full stop on the runway we decide on course of further actions
CPT | IAS/MACH SELECTOR | SET V2 |  | Verify that the ground equipment is clear. |  |  | SHUTDOWN CHECKLIST | F/O | From 100 knots to V1 I will reject only for one of the following reasons,
CPT | LNAV | ARM AS NEEDED |  | Call 'FLAPS ___' as needed for takeoff. |  | CPT | IRSs | OFF | engine fire, engine failure or takeoff configuration warning horn
CPT | VNAV | ARM AS NEEDED | F/O | FLAP LEVER | SET TAKEOFF FLAPS | CPT | EMERGENCY EXIT LIGHTS | OFF | At and above V1 we will continue into the air and the only actions for you below
CPT | INITIAL HEADING | SET | ALL | LE FLAPS EXT GREEN LIGHT | ILLUMINATED | CPT | WINDOW HEAT | OFF | 400 feet are to silence any alarm bells and confirm any failures
CPT | INITIAL ALTITUDE | SET | ALL | FLIGHT CONTROLS | CHECK | CPT | PACKS | OFF | Above 400 feet I will call for failure action drills as required and
|  |  | F/O | TRANSPONDER | AS NEEDED |  |  |  | you'll perform memory items
ALL | TAXI AND TAKEOFF BRIEFINGS | COMPLETE | ALL | RECALL | CHECK |  |  |  | At 800 feet above field elevation I will call for altitude hold
F/O | EXTERIOR DOORS | VERIFY CLOSED |  | Verify annunciators illuminate and then extinguish. |  |  | TAKEOFF & INITIAL CLIMB | (BOTH) | and we will retract the flaps on schedule
| ==== START CLEARANCE |  |  |  |  | PF | AUTOTHROTTLE | ARM | At 1500 feet I will call for the checklist
| Obtain a clearance to pressurize hydraulic systems. |  |  |  |  | PF | A/P MODES | AS REQUIRED | If we are above maximum landing weight we will make decision on
| Obtain a clearance to start engines. |  |  | BEFORE TAXI CHECKLIST | (F/O) | PF | SET TAKEOFF THRUST | MANUAL or A/T to TO | whether to perform an overweight landing if the situation requires
| ==== Set Fuel panel |  | F/O | GENERATORS | ON | PNF | POSITIVE RATE | GEAR UP | If we have a wheel well, engine or wing fire, I will turn the aircraft in
F/O | CENTER FUEL PUMPS SWITCHES | AS REQUIRED | F/O | PROBE HEAT | ON | PF | AT xxx ALTITUDE | REQUEST CMD-A | such a way the flames will be downwind and we will evacuate through the upwind side
| If center tank quantity exceeds 1,000 lbs/460 kgs |  | F/O | ANTI-ICE | AS REQUIRED | PNF | FLAPS 10 | MAX xxx KTS | If we have a cargo fire you need to ensure emergency services
F/O | AFT & FORW FUEL PUMP SWITCHES | ON | F/O | ISOLATION VALVE | AUTO | PNF | FLAPS 5 | MAX xxx KTS | do not open the cargo doors until evac is completed
| ==== Set Hydraulic panel |  | F/O | ENGINE START SWITCHES | CONT | PNF | FLAPS 1 | MAX xxx KTS | Any questions or concerns?
F/O | ENGINE HYDRAULIC PUMP SWITCHES | OFF | ALL | RECALL | CHECKED | PNF | FLAPS UP | MAX xxx KTS
F/O | ELECTRIC HYDRAULIC PUMP SWITCHES | ON | F/O | AUTOBRAKE | RTO
| ==== Set Trim |  | CPT | ENGINE START LEVERS | IDLE DETENT |  |  |  | KPCREW FOR ZIBO BOEING 737-800 FREEWARE (V2.3)
CPT | STABILIZER TRIM | ___ UNITS | CPT | FLIGHT CONTROLS | CHECKED |  | AFTER TAKEOFF CHECKLIST | PM
CPT | AILERON TRIM | 0 UNITS | ALL | GROUND EQUIPMENT | CLEAR | PM | ENGINE BLEEDS | ON | =============== PREFLIGHT CHECKLIST (PM) ==============
CPT | RUDDER TRIM | 0 UNITS |  |  |  | PM | PACKS | AUTO | OXYGEN..............................TESTED, 100% (BOTH)
[6 empty] | PM | LANDING GEAR | UP AND OFF | NAVIGATION & DISPLAY SWITCHES........NORMAL,AUTO (PF)
F/O | ANTI COLLISION LIGHT SWITCH | ON |  | BEFORE TAKEOFF CHECKLIST | (F/O) | PM | FLAPS | UP, NO LIGHTS | WINDOW HEAT...................................ON (PF)
F/O | WING & WHEEL WELL LIGHTS | OFF | CPT | FLAPS | ___ , GREEN LIGHT | ALL | ALTIMETERS | SET | PRESSURIZATION MODE SELECTOR................AUTO (PF)
|  |  | CPT | STABILIZER TRIM | ___ UNITS |  |  |  | PARKING BRAKE................................SET (PF)
ENGINE START LEVERS.......................CUTOFF (PF)
| BEFORE START CHECKLIST | (F/O) |  |  |  |  | CLIMB & CRUISE |  | GEAR PINS................................REMOVED (PF)
F/O | FLIGHT DECK DOOR | CLOSED AND LOCKED |  | RUNWAY ENTRY PROCEDURE | (F/O) | CPT | If the center tank fuel pump switches were OFF for takeoff
F/O | FUEL | ____ KGS, PUMPS ON | F/O | STROBES | ON | CPT | and the center tank contains more than 1000 lbs/500 kgs, |  | ============ BEFORE START CHECKLIST (F/O) =============
F/O | PASSENGER SIGNS | SET | F/O | TRANSPONDER | ON | CPT | set both center tank fuel pump switches ON above 10,000 feet |  | FLIGHT DECK DOOR...............CLOSED AND LOCKED (CPT)
ALL | WINDOWS | LOCKED | CPT | FIXED LANDING LIGHTS | ON | CPT | During climb, set both center tank fuel pump switches OFF |  | FUEL..........................____ KGS, PUMPS ON (CPT)
PF | MCP | V2 ___, HDG ___, ALT _____ | CPT | RWY TURNOFF LIGHTS | ON | CPT | when center tank fuel quantity reaches approx. 1000 lbs/500 kgs |  | PASSENGER SIGNS..............................SET (CPT)
PF | TAKEOFF SPEEDS | V1 ___, VR ___, V2 ___ | CPT | TAXI LIGHTS | OFF | CPT | LANDING LIGHTS | OFF AT OR ABOVE 10.000 FT | WINDOWS...................................LOCKED (BOTH)
PF | CDU PREFLIGHT | COMPLETED |  |  |  | F/O | Set the passenger signs as needed. |  | MCP...................V2 ___, HDG ___, ALT _____ (CPT)
CPT | RUDDER & AILERON TRIM | FREE AND 0 |  |  |  | ALL | At transition altitude, set and crosscheck the altimeters to standard. |  | TAKEOFF SPEEDS............V1 ___, VR ___, V2 ___ (BOTH)
CPT | TAXI AND TAKEOFF BRIEFING | COMPLETED |  |  |  | CPT | Set both center tank fuel pump switches OFF when center tank |  | CDU PREFLIGHT..........................COMPLETED (CPT)
F/O | ANTI COLLISION LIGHT | ON |  |  |  | CPT | fuel quantity reaches approx. 1000 lbs/500 kgs |  | RUDDER & AILERON TRIM.................FREE AND 0 (CPT)
[6 empty] | PF | Before the top of descent, modify the active route |  | TAXI AND TAKEOFF BRIEFING..............COMPLETED (CPT)
[6 empty] | PF | as needed for the arrival and approach. |  | ANTI COLLISION LIGHT..........................ON (CPT)
| KPCREW FOR ZIBO BOEING 737-800 FREEWARE (V2.3) | [7 empty] | KPCREW FOR ZIBO BOEING 737-800 FREEWARE (V2.3)
[7 empty] | DESCENT PROCEDURE |  | GENERATORS....................................ON (CPT)
[6 empty] | CPT | Set both center tank fuel pump switches OFF when center tank |  | PROBE HEAT....................................ON (CPT)
[6 empty] | CPT | fuel quantity reaches approximately 3000 pounds/1400 kilograms. |  | ANTI-ICE.............................AS REQUIRED (CPT)
[6 empty] | F/O | Verify that pressurization is set to landing altitude. |  | ISOLATION VALVE.............................AUTO (CPT)
[6 empty] | F/O | Review the system annunciator lights. |  | ENGINE START SWITCHES.......................CONT (CPT)
[6 empty] | CPT | Recall and review the system annunciator lights. |  | RECALL...................................CHECKED (CPT)
[6 empty] | PF | Enter VREF on the APPROACH REF page. |  | AUTOBRAKE....................................RTO (CPT)
[6 empty] | PF | Set the RADIO/BARO minimums as needed for the approach. |  | ENGINE START LEVERS..................IDLE DETENT (CPT)
[6 empty] | PF | Set or verify the navigation radios and course for the approach. |  | FLIGHT CONTROLS..........................CHECKED (CPT)
[6 empty] | F/O | Set the AUTO BRAKE select switch to the needed brake setting. |  | GROUND EQUIPMENT...........................CLEAR (BOTH)
[6 empty] | PF | Do the approach briefing.
============ BEFORE TAKEOFF CHECKLIST (F/O) ===========
TAKEOFF BRIEFING........................REVIEWED (CPT)
FLAPS............................__, GREEN LIGHT (CPT)
STABILIZER TRIM....................... ___ UNITS (CPT)
CABIN.....................................SECURE (CPT)
============ AFTER TAKEOFF CHECKLIST (PM) ============
ENGINE BLEEDS................................ON (PM)
PACKS......................................AUTO (PM)
LANDING GEAR.........................UP AND OFF (PM)
FLAPS.............................UP, NO LIGHTS (PM)
ALTIMETERS..................................SET (BOTH)
KPCREW FOR ZIBO BOEING 737-800 FREEWARE (V2.3)
=============== DESCENT CHECKLIST (PM) ===============
PRESSURISATION...................LAND ALT _____ (PM)
RECALL..................................CHECKED (PM)
AUTOBRAKE...................................___ (PM)
LANDING DATA...............VREF___, MINIMUMS___ (BOTH)
APPROACH BRIEFING.....................COMPLETED (PM)
=============== APPROACH CHECKLIST (PM) ==============
ALTIMETERS............................QNH _____ (BOTH)
NAV AIDS....................................SET (PM)
=============== LANDING CHECKLIST (PM) ===============
[7 empty] | DESCEND CHECKLIST | PM | CABIN....................................SECURE (PF)
[6 empty] | PM | PRESSURIZATION | LANDING ALTITUDE ___ | ENGINE START SWITCHES......................CONT (PF)
[6 empty] | PM | RECALL | CHECKED | SPEEDBRAKE................................ARMED (PF)
[6 empty] | PM | AUTOBRAKE | ______ | LANDING GEAR...............................DOWN (PF)
[6 empty] | PM | LANDING DATA | VREF ___, MINIMUMS ___ FEET* | FLAPS..........................___, GREEN LIGHT (PF)
[6 empty] | PM | APPROACH BRIEFING | COMPLETED
============== SHUTDOWN CHECKLIST (F/O) ==============
HYDRAULIC PANEL.............................SET (CPT)
[7 empty] | DESCEND CHECKLIST | PM | PROBE HEAT.............................AUTO/OFF (CPT)
[6 empty] | ALL | ALTIMETERS | SET QNH ____ | FUEL PUMPS..................................OFF (CPT)
[6 empty] | PM | NAV AIDS | SET AND CHECKED | FLAPS........................................UP (CPT)
ENGINE START LEVERS......................CUTOFF (CPT)
WEATHER RADAR...............................OFF (BOTH)
PARKING BRAKE...............................___ (CPT)
=============== SECURE CHECKLIST (F/O) ===============
EFBs (if installed)...................SHUT DOWN (CPT)
IRSs........................................OFF (CPT)
EMERGENCY EXIT LIGHTS.......................OFF (CPT)
WINDOW HEAT.................................OFF (CPT)
PACKS.......................................OFF (CPT)
If the aircraft is not handed over to succeeding
flight crew or maintenance personnel:
EFB switches (if installed).............OFF (CPT)
APU/GRD PWR.............................OFF (CPT)
GROUND SERVICE SWITCH....................ON (CPT)
BAT SWITCH..............................OFF (CPT)

## FJS B732
KPCREW FOR FJS BOEING 737-200 (V2.3)
| ELECTRICAL POWER UP PROCEDURE | (F/O) |  | CHECKLIST | INTERACTIVE ITEM
| == Initial Checks |  |  | MANDATORY PROCEDURE | AUTOMATIC ITEM
| ==== DC Electric Power |  |  | OPTIONAL PROCEDURE | OPTIONAL STEP
F/O | CIRCUIT BREAKERS (P6 PANEL) | CHECK |  |  | MANUAL/CHECK ITEM
F/O | CIRCUIT BREAKERS (CONTROL,P18) | CHECK
F/O | DC METER SWITCH | BAT |  | YOU ARE CPT ¦ LHS ¦ PF | KPCREW IS F/O ¦ RHS ¦ PNF ¦ PM
F/O | BATTERY SWITCH | GUARD CLOSED |  | PREFLIGHT PROCEDURE | (F/O)
F/O | BATTERY VOLTAGE | CHECK MIN 24V |  | If APU not started:
F/O | STANDBY POWER SWITCH | GUARD CLOSED |  | Overheat and fire protection panel
F/O | CIRCUIT BREAKERS | ALL IN | F/O | FIRE SWITCHES ENG 1&2, APU | IN
| ==== Hydraulic System |  | F/O | OVERHEAT & FIRE PROTECTION PANEL | CHECK
F/O | ELECTRIC HYDRAULIC PUMPS SWITCHES | OFF | F/O | TEST SWITCH | HOLD OVHT/INOP
F/O | ALTERNATE FLAPS MASTER SWITCH | GUARD CLOSED | F/O | TEST SWITCH | HOLD FIRE
| ==== Other |  | F/O | ENGINES EXT TEST SWITCH | TEST 1 TO LEFT
F/O | WINDSHIELD WIPER SELECTORS | PARK | F/O | ENGINES EXT TEST SWITCH | TEST 2 TO RIGHT
F/O | LANDING GEAR LEVER | DOWN | F/O | APU | START
F/O | GREEN LANDING GEAR LIGHT | CHECK ILLUMINATED | F/O | Hold APU switch in START position for 3-4 seconds.
F/O | RED LANDING GEAR LIGHT | CHECK EXTINGUISHED | F/O | APU GEN OFF BUS LIGHT | ILLUMINATED
| == Activate External Power |  | F/O | APU GENERATOR BUS SWITCHES | ON
| Use Zibo EFB to turn Ground Power on. |  | F/O | TRANSFER BUS LIGHTS | CHECK EXTINGUISHED
F/O | GRD POWER AVAILABLE LIGHT | ILLUMINATED | F/O | SOURCE OFF LIGHTS | CHECK EXTINGUISHED
F/O | GROUND POWER SWITCH | ON | F/O | STANDBY POWER | ON
| == Activate APU |  | F/O | STANDBY PWR LIGHT | CHECK EXTINGUISHED
F/O | OVHT DET SWITCH | NORMAL |  | Flight control panel
F/O | OVHT FIRE TEST SWITCH | HOLD RIGHT | F/O | FLIGHT CONTROL SWITCHES | GUARDS CLOSED
F/O | MASTER FIRE WARN LIGHT. | PUSH | F/O | FLIGHT SPOILER SWITCHES | GUARDS CLOSED
F/O | ENGINES EXT TEST SWITCH | TEST 1 TO LEFT | F/O | ALTERNATE FLAPS MASTER SWITCH | GUARD CLOSED |  | FLIGHT PREPARATIONS | OPTIONAL
F/O | ENGINES EXT TEST SWITCH | TEST 2 TO RIGHT | F/O | YAW DAMPER SWITCH | ON | CPT | SET INITIAL STATE | C&D¦TURNAROUND & POWER UP
F/O | APU | START |  | NAVIGATION & DISPLAYS panel |  | CPT | OPERATIONAL FLIGHT PLAN (OFP) | OBTAINED (SIMBRIEF)
F/O | Hold APU switch in START position for 3-4 seconds. |  | F/O | VHF NAV TRANSFER SWITCH | NORMAL | CPT | ENTER FLIGHT DETAILS | IN KPCREW
F/O | APU GEN OFF BUS LIGHT | ILLUMINATED |  | Fuel panel |  | CPT | SET FUEL / WEIGHT & BALANCE | SET IN ZIBO EFB
F/O | APU GENERATOR BUS SWITCHES | ON | F/O | CROSSFEED SELECTOR | CLOSED | PF | SET UP FMS | DONE
| == |  | F/O | FUEL PUMP SWITCHES | OFF | CPT | SET INSTRUMENTS | MCP, PFD/ND, QNH, COM, NAV
F/O | TRANSFER BUS LIGHTS | CHECK EXTINGUISHED | F/O | FUEL HEAT SWITCHES | OFF
F/O | SOURCE OFF LIGHTS | CHECK EXTINGUISHED |  | Electrical panel
F/O | STANDBY POWER | ON | F/O | BATTERY SWITCH | GUARD CLOSED
F/O | STANDBY PWR LIGHT | CHECK EXTINGUISHED | F/O | GALLEY POWER SWITCH | ON
|  |  | F/O | STANDBY POWER SWITCH | GUARD CLOSED
|  |  | F/O | GEN DRIVE DISCONNECT SWITCHES | GUARDS CLOSED
|  |  | F/O | BUS TRANSFER SWITCH | GUARD CLOSED
|  |  | F/O | EQUIPMENT COOLING SWITCHES | NORM
|  |  | F/O | EMERGENCY EXIT LIGHTS SWITCH | GUARD CLOSED
|  |  | F/O | NO SMOKING SWITCH | ON
|  |  | F/O | FASTEN BELTS SWITCH | ON
|  |  | F/O | WINDSHIELD WIPER SELECTORS | PARK
|  |  | F/O | WINDOW HEAT SWITCHES | ON
|  |  | F/O | PITOT STATIC HEAT SWITCHES | OFF
|  |  | F/O | WING ANTI-ICE SWITCH | OFF | F/O | IRS MODE SELECTORS | OFF
|  |  | F/O | ENGINE ANTI-ICE SWITCHES | OFF | F/O | IRS MODE SELECTORS | THEN NAV
|  |  |  | Hydraulic panel |  |  | Verify ON DC lights illuminate then extinguish |  |  | BEFORE START PROCEDURE
|  |  |  | GROUND INTERCONNECT SWITCH | CLOSE |  | Verify ALIGN lights are illuminated |  | CPT | ELEVATOR TRIM | SET
|  |  | F/O | ENGINE HYDRAULIC PUMPS SWITCHES | ON | F/O | VOICE RECORDER SWITCH | AUTO | CPT | RUDDER TRIM | SET
|  |  | F/O | ELECTRIC HYDRAULIC PUMPS SWITCHES | OFF | F/O | ATTENDENCE BUTTON | PRESS | CPT | AILERON TRIM | SET
|  |  |  | Air conditioning panel |  |  |  |  | CPT | AUTOTHROTTLE | ARM
|  |  | F/O | AIR TEMPERATURE SOURCE SELECTOR | AS NEEDED |  | CIRCUIT BREAKERS (P6 PANEL | CHECK | SYS | EXTERNAL DOORS | CLOSE
|  |  | F/O | GASPER FAN SWITCH | ON |  |  |  | F/O | FUEL PANEL | SET FOR START
|  |  | F/O | AIR CONDITIONING PACK SWITCHES | ON & OFF |  |  |  | F/O | ANTI COLLISION LIGHT | ON
|  |  | F/O | ISOLATION VALVE SWITCH | AUTO |  |  |  | F/O | HYDRAULIC PANEL | SET FOR START
|  |  | F/O | ENGINE BLEED AIR SWITCHES | ON |  | CIRCUIT BREAKERS (P18 PANEL | CHECK | F/O | ISOLATION VALVE | OPEN
|  |  | F/O | APU BLEED AIR SWITCH | ON |  | PARKING BRAKE | SET
|  |  |  | Cabin pressurization panel |  | F/O | IFE & GALLEY POWER | ON
|  |  | F/O | FLIGHT ALTITUDE INDICATOR | CRUISE ALTITUDE
|  |  | F/O | LANDING ALTITUDE INDICATOR | DEST FIELD ELEVATION
|  |  | F/O | CABIN RATE SELECTOR | INDEX
|  |  |  | CABIN ALTITUDE INDICATOR | 00 feet below field elevation
Lighting panel
|  |  | F/O | LANDING LIGHT SWITCHES | RETRACT AND OFF
|  |  | F/O | RUNWAY TURNOFF LIGHT SWITCHES | OFF
|  |  | F/O | TAXI LIGHT SWITCH | OFF |  | FLIGHT BRIEFINGS | OPTIONAL
|  |  | F/O | LOGO LIGHT SWITCH | AS NEEDED | PF | ATC CLEARANCE | OBTAINED
|  |  | F/O | POSITION LIGHT SWITCH | AS NEEDED | PF | DEPARTURE BRIEFING | CHARTS & FMS CHECKED
|  |  | F/O | ANTI-COLLISION LIGHT SWITCH | OFF | PF | TAXI BRIEFING | TAXI ROUTE
|  |  | F/O | WING ILLUMINATION SWITCH | AS NEEDED | PF | TAKEOFF BRIEFING | OBTAINED
|  |  | F/O | WHEEL WELL LIGHT SWITCH | AS NEEDED
|  |  | F/O | ENGINE START SWITCHES | OFF |  |  |  |  | STARTUP AND PUSHBACK
[5 empty] | >>> |  | BEFORE TAXI CHECKLIST | F/O | CPT | PUSHBACK SERVICES | CALL
[6 empty] | CPT | GENERATORS | ON | CPT | PUSHBACK SERVICES | ENGAGE
[6 empty] | CPT | PROBE HEAT | ON | CPT | START SEQUENCE | 2 THEN 1
[6 empty] | CPT | ANTI-ICE | AS REQUIRED | F/O | PACKS | OFF
F/O | OVHT FIRE TEST SWITCH | HOLD RIGHT |  | VHF COMMUNICATIONS RADIOS | SET | CPT | ISOLATION VALVE | AUTO | CPT | START ENGINE 2 | STARTING ENGINE 2
[6 empty] | CPT | ENGINE START SWITCHES | CONT | F/O | START PROCEDURE | ENGINE 2 START
| KPCREW FOR ZIBO BOEING 737-800 FREEWARE (V2.3) |  |  |  |  | CPT | RECALL | CHECKED | F/O | ANNOUNCE | STARTER CUTOUT
[6 empty] | CPT | AUTOBRAKE | RTO | CPT | START ENGINE 1 | STARTING ENGINE 1
| PREFLIGHT PROCEDURE … | (F/O) |  | BEFORE START PROCEDURE… | (BOTH) | CPT | ENGINE START LEVERS | IDLE DETENT | F/O | START PROCEDURE | ENGINE 1 START
| Flight Director Panel |  | F/O | AFT & FORWARD FUEL PUMP SWITCHES | ON | CPT | FLIGHT CONTROLS | CHECKED | F/O | ANNOUNCE | STARTER CUTOUT
| Mode selector ..........................................................................................OFF |  |  | Set Hydraulic panel |  | CPT | GROUND EQUIPMENT | CLEAR | CPT | 2 GOOD STARTS? | CONFIRM
| ALTITUDE HOLD switch..........................................................................OFF |  | F/O | ENGINE HYDRAULIC PUMP SWITCHES | OFF |  |  |  | F/O | GENERATORS | ON
| PITCH COMMAND control .......................................................Full clockwise |  | F/O | ELECTRIC HYDRAULIC PUMP SWITCHES | ON |  |  |  | F/O | PROBE HEAT | ON
|  |  | F/O | ANTI COLLISION LIGHT SWITCH | ON |  | TAKEOFF & CLIMB |  | F/O | ANTI-ICE | AS REQUIRED
| PRELIMINARY PREFLIGHT PROCEDURE | (F/O) |  | Set Trim |  | CPT | AUTOTHROTTLE | ON | F/O | PACKS & ISOLATION | AS REQUIRED
F/O | MAINTENANCE DOCUMENTS | CHECK | CPT | STABILIZER TRIM | ___ UNITS | CPT | A/P MODES | SET AS CONFIGURED | F/O | BLEEDS | ON
F/O | FLIGHT DECK ACCESS SYSTEM SWITCH | GUARD CLOSED | CPT | AILERON TRIM | 0 UNITS | CPT | TAKEOFF PROCEDURE | START | F/O | APU | OFF
F/O | EMERGENCY EQUIPMENT | CHECK | CPT | RUDDER TRIM | 0 UNITS | CPT | TAKEOFF THRUST | SET | F/O | ENGINE START SWITCHES | OFF
F/O | FIRE EXTINGUISHER | CHECKED AND STOWED |  |  |  | CPT | CMD-A | SET | F/O | HYDRAULICS | ALL PUMPS ON
F/O | CRASH AXE | STOWED | [6 empty] | CPT | TAKEOFF FLAPS | SET AS REQUESTED
F/O | ESCAPE ROPES | STOWED |  | BEFORE START CHECKLIST | (F/O) |  |  |  | CPT | FLIGHT CONTROL CHECKS | START
F/O | OTHER NEEDED EQUIPMENT | CHECKED AND STOWED | CPT | FLIGHT DECK DOOR | CLOSED AND LOCKED |  | AFTER TAKEOFF CHECKLIST | PM | CPT | FLIGHT CONTROL CHECKS | FINISHED
F/O | EMERGENCY EXIT LIGHT | ARM/ON GUARD CLOSED | CPT | FUEL | ___ KGS, PUMPS ON | PM | ENGINE BLEEDS | ON
| Electrical Power Up supplementary procedure complete |  | CPT | PASSENGER SIGNS | ON | PM | PACKS | AUTO
F/O | THRUST REVERSER OVERRIDE SWITCHES | GUARDS CLOSED | ALL | WINDOWS | LOCKED | PM | LANDING GEAR | UP AND OFF
F/O | SERVICE INTERPHONE SWITCH | OFF | CPT | MCP | V2_, HEADING_, ALTITUDE_ | PM | FLAPS | UP, NO LIGHTS
F/O | OXYGEN PANEL | SET | ALL | TAKEOFF SPEEDS | V1___, VR___, V2___ | ALL | ALTIMETERS | SET
F/O | PASSENGER OXYGEN SWITCH | GUARD CLOSED | CPT | CDU PREFLIGHT | COMPLETED
F/O | FLIGHT RECORDER | SET | CPT | RUDDER AND AILERON TRIM | FREE AND ZERO
F/O | FLIGHT RECORDER TEST SWITCH | GUARD CLOSED | CPT | TAXI AND TAKEOFF BRIEFING | COMPLETED | CPT | APPROACH BRIEFING | OPTIONAL
F/O | ELECTRONIC MASTER SWITCHES | ON | CPT | ANTI COLLISION LIGHT | ON
F/O | STALL WARNING TEST | PERFORM |  |  |  |  | DESCEND CHECKLIST | PM
F/O | CREW OXYGEN VALVE | OPEN |  |  |  | PM | PRESSURIZATION | LANDING ALTITUDE ___
F/O | MANUAL GEAR EXT. ACCESS DOOR | CLOSED |  |  |  | PM | RECALL | CHECKED
F/O | MACH OVERSPEED TEST | PERFORM |  | CDU PREFLIGHT | (CPT) | PM | AUTOBRAKE | ______
F/O | XPDR | SET 2000 |  |  |  | PM | LANDING DATA | VREF ___, MINIMUMS ___ FEET*
F/O | COCKPIT LIGHTS | SET AS NEEDED |  | PREFLIGHT PROCEDURE | (F/O) | PM | APPROACH BRIEFING | COMPLETED
F/O | WING & WHEEL WELL LIGHTS | SET AS REQUIRED
F/O | FUEL PUMPS | ALL OFF |  | PREFLIGHT PROCEDURE | (CPT)
F/O | FUEL CROSS FEED | OFF | CPT | LIGHTS | TEST |  | DESCEND CHECKLIST | PM
F/O | POSITION LIGHTS | ON |  | EFIS control panel |  | ALL | ALTIMETERS | SET QNH ____
F/O | MCP | INITIALIZE | CPT | MINIMUMS REFERENCE SELECTOR | RADIO/BARO | PM | NAV AIDS | SET AND CHECKED
F/O | PARKING BRAKE | SET | CPT | DECISION HEIGHT OR ALTITUDE REFERENCE | SET
F/O | IFE & GALLEY POWER | ON | CPT | METERS SWITCH | MTRS/FEET
|  |  | CPT | FLIGHT PATH VECTOR | ON/OFF |  | LANDING PROCEDURE |  |  | ENTERING RUNWAY PROCEDURE
|  |  | CPT | BAROMETRIC REFERENCE SELECTOR | HPA/IN | F/O | LIGHTS | SET | F/O | STROBES
|  |  | CPT | BAROMETRIC SELECTOR | SET LOCAL ALTIMETER SETTING | F/O | SEAT BELTS | ON | F/O | TRANSPONDER
| Radio tuning panel |  | CPT | VOR/ADF SWITCHES | AS NEEDED | F/O | ENGINE STARTER | CONT
F/O | VHF NAVIGATION RADIOS | SET FOR DEPARTURE | CPT | MODE SELECTOR | MAP | CPT | DH/DA | SET | CPT | FIXED LANDING LIGHTS
F/O | AUDIO CONTROL PANEL | SET | CPT | CENTER SWITCH | AS NEEDED | CPT | SPEED BRAKE LEVER | ARM | CPT | RWY TURNOFF LIGHTS
F/O | ADF RADIOS | SET | CPT | RANGE SELECTOR | AS NEEDED | CPT | AUTO BRAKE | SET | CPT | TAXI LIGHTS
F/O | WEATHER RADAR PANEL | SET | CPT | TRAFFIC SWITCH | AS NEEDED | CPT | AT ___ KTS FLAPS 1 | SPEEDCHECK FLAPS 1
F/O | TRANSPONDER PANEL | SET | CPT | WEATHER RADAR | OFF | CPT | AT ___ KTS FLAPS 5 | SPEEDCHECK FLAPS 5
|  |  | CPT | MAP SWITCHES | AS NEEDED | CPT | FLAPS 15, GEAR DOWN | SPEEDCHECK FLAPS 15
|  |  |  | Mode control panel |  | CPT | AT ___ KTS FLAPS 30 | SPEEDCHECK FLAPS 30
|  |  | CPT | COURSE(S | SET | CPT | FLAPS 40 | IF CONFIGURED
|  |  | CPT | FLIGHT DIRECTOR SWITCH | ON | CPT | MISSED APPROACH ALTITUDE | SET
| PREFLIGHT CHECKLIST | (PM) | CPT | BANK ANGLE SELECTOR | AS NEEDED
ALL | OXYGEN | TESTED 100 % | CPT | AUTOPILOT DISENGAGE BAR | UP
PF | NAV TRANSFER AND DISP SWITCHES | NORMAL , AUTO |  | Main panel |  |  | LANDING CHECKLIST | PM
PF | WINDOW HEAT | ON | CPT | OXYGEN RESET/TEST SWITCH | PUSH AND HOLD | PF | CABIN | SECURE
PF | PRESSURIZATION MODE SELECTOR | AUTO | CPT | CLOCK | SET | PF | ENGINE START SWITCHES | CONT
PF | FLIGHT INSTRUMENTS | HEADING __, ALTIMETER __ | CPT | NOSE WHEEL STEERING SWITCH | GUARD CLOSED | PF | SPEEDBRAKE | ARMED
PF | PARKING BRAKE | SET |  | Display select panel |  | PF | LANDING GEAR | DOWN
PF | GEAR PINS | REMOVED | F/O | MAIN PANEL DISPLAY UNITS SELECTOR | NORM | PF | FLAPS | ___ GREEN LIGHT
|  |  | F/O | LOWER DISPLAY UNIT SELECTOR | NORM
|  |  | CPT | INTEGRATED STANDBY FLIGHT DISPLAY | SET
| BEFORE START PROCEDURE | (BOTH) | CPT | SPEED BRAKE LEVER | DOWN DETENT |  | FINAL PROCEDURE
F/O | FLIGHT DECK DOOR | CLOSED AND LOCKED | CPT | REVERSE THRUST LEVERS | DOWN | CPT | CLEARED FOR LANDING? | CONFIRM
ALL | CDU DISPLAY | SET | CPT | FORWARD THRUST LEVERS | CLOSED | CPT | AUTOPILOT | OFF
ALL | N1 BUGS | CHECK | CPT | FLAP LEVER | SET | CPT | AUTOTHROTTLE | OFF
ALL | IAS BUGS | SET |  | Set the flap lever to agree with the flap position
| Set MCP |  | F/O | PARKING BRAKE | SET
CPT | AUTOTHROTTLE ARM SWITCH | ARM | CPT | ENGINE START LEVERS | CUTOFF |  | CLEANUP
CPT | IAS/MACH SELECTOR | SET V2 | CPT | STABILIZER TRIM CUTOUT SWITCHES | NORMAL | CPT | SPEEDBRAKES | UP
CPT | LNAV | ARM AS NEEDED | CPT | RADIO TUNING PANEL | SET | F/O | CHRONO and ET | STOP
CPT | VNAV | ARM AS NEEDED |  |  |  | F/O | WX RADAR (EFIS PANEL) | OFF
CPT | INITIAL HEADING | SET |  |  |  | F/O | APU | START
CPT | INITIAL ALTITUDE | SET |  |  |  | F/O | FLAPS | UP
ALL | TAXI AND TAKEOFF BRIEFINGS | COMPLETE |  |  |  | F/O | PROBE HEAT | OFF
F/O | EXTERIOR DOORS | VERIFY CLOSED |  |  |  | F/O | LANDING LIGHTS | OFF
ALL | START CLEARANCE | OBTAIN |  |  |  | F/O | TAXI LIGHTS | ON
| Obtain a clearance to pressurize hydraulic systems. |  |  |  |  | F/O | RWY TURNOFF LIGHTS | OFF
| Obtain a clearance to start engines. |  |  |  |  | F/O | ENGINE START SWITCHES | AUTO
| Set Fuel panel |  |  |  |  | F/O | TRAFFIC | OFF
F/O | CENTER FUEL PUMPS SWITCHES | ON |  |  |  | F/O | LANDING LIGHTS | OFF
| If center tank quantity exceeds 1,000 lbs/460 kgs |  |  |  |  | F/O | TRANSPONDER | STANDBY
>>>
KPCREW FOR ZIBO BOEING 737-800 FREEWARE (V2.3)
SHUTDOWN PROCEDURE
| TAXI BRIEFING |  |  |  |  | CPT | TAXI LIGHTS | OFF
| We are located at [ORIGIN ICAO] parking stand [POSITION] |  |  | EFIS control panel |  | CPT | SHUTDOWN ENGINES | PERFORM
| This is a gate position, pushback required [PUSHBACK DIRECTION] or |  | F/O | MINIMUMS REFERENCE SELECTOR | RADIO OR BARO | F/O | SEATBELT SIGNS | OFF
| This is an outer position, pushback required [PUSHBACK DIRECTION] or |  | F/O | MINIMUMS SELECTOR | SET DH OR DA REFERENCE | F/O | ANTI COLLISION LIGHT | OFF
| We require no pushback at this position, start clearance only |  | F/O | FLIGHT PATH VECTOR SWITCH | OFF | F/O | FUEL PUMPS | OFF
| We will be taxiing to holding point runway [RWY] via [TAXI ROUTE] |  | F/O | METERS SWITCH | OFF | F/O | WING & ENGINE ANTI-ICE | OFF
|  |  | F/O | BAROMETRIC REFERENCE SELECTOR | IN OR HPA | F/O | ELEC HYD PUMPS | OFF
|  |  | F/O | BAROMETRIC SELECTOR | SET LOCAL ALTIMETER SETTING | F/O | ISOLATION VALVE | OPEN
| DEPARTURE BRIEFING |  | F/O | VOR/ADF SWITCHES | AS NEEDED | F/O | APU BLEED | ON
| OK, I will be the pilot flying |  | F/O | MODE SELECTOR | MAP | F/O | FLIGHT DIRECTORS | OFF
| We have no M E L issues today |  | F/O | CENTER SWITCH | AS NEEDED | F/O | MCP | RESET
| This will be a standard takeoff, noise abatement departure procedure [NOISE ABATMENT] |  | F/O | RANGE SELECTOR | AS NEEDED | F/O | TRANSPONDER | RESET
| This will be a standard instrument departure via [SID] transition [SIDTRANSITION] or |  | F/O | TRAFFIC SWITCH | AS NEEDED | F/O | ELAPSED TIME | RESET
| The departure will be ATC vectors or |  | F/O | WEATHER RADAR | OFF | SYS | DOORS | OPEN
| The departure will be via tracking |  | F/O | MAP SWITCHES | AS NEEDED
| We will take off from runway [RUNWAY]. Runway conditions are [CONDITION] |  | F/O | OXYGEN | TEST AND SET
| Initial altitude will be [ALTITUDE] ft. Today's cruise altitude will be FL [CRUISE LEVEL] |  | F/O | CLOCK | SET |  | SHUTDOWN CHECKLIST | F/O
| Transition altitude is [ALTITUDE] |  | F/O | MAIN PANEL DISPLAY UNITS SELECTOR | NORM | CPT | HYDRAULIC PANEL | SET
| Initial heading is [HEADING] |  | F/O | LOWER DISPLAY UNIT SELECTOR | NORM | CPT | PROBE HEAT | OFF
| Departure routing: [ROUTING] |  |  | GROUND PROXIMITY panel |  | CPT | FUEL PUMPS | OFF
|  |  | F/O | FLAP INHIBIT SWITCH | GUARD CLOSED | CPT | FLAPS | UP NO LIGHTS
|  |  | F/O | GEAR INHIBIT SWITCH | GUARD CLOSED | CPT | ENGINE START LEVERS | CUTOFF
| TAKEOFF BRIEFING |  | F/O | TERRAIN INHIBIT SWITCH | GUARD CLOSED | CPT | WEATHER RADAR | OFF
| OK, I will be the pilot flying |  |  | Landing gear panel |  | CPT | PARKING BRAKE | SET
| We will take off from runway [RWY] runway condition is [CONDITION] |  | F/O | LANDING GEAR LEVER | DN
| Our take off thrust is [TRUST RATING] |  | F/O | AUTO BRAKE SELECT SWITCH | RTO
| We will use Flaps [FLAPS] for takeoff |  | F/O | ANTISKID INOP LIGHT | VERIFY EXTINGUISHED |  | SECURE AIRCRAFT
| Anti Ice is [ANTI-ICE], bleeds will be [BLEED SETTING] |  |  |  | >>> | CPT | CAB/UTIL & IFE GALLEY POWER | OFF
| Minimum Safe Altitude along our initial route is [ALTITUDE] ft |  |  |  |  | F/O | TRIM AIR SWITCHES | OFF
| In case of forced return we are [WEIGHT] |  |  |  |  | CPT | IRS | OFF
| The takeoff speeds are set. V1 is ___ Vr is ___and V2 today ___ |  |  |  |  | F/O | EMERGENCY EXIT LIGHTS | OFF
[6 empty] | F/O | WINDOW HEAT | OFF
[6 empty] | F/O | PACKS | OFF
| SAFETY BRIEFING |  |  |  |  | CPT | APU | OFF
| From 0 to 100 knots for any malfunction I will call reject |  |  |  |  | CPT | BATTERY | OFF
| and we will confirm the autobrakes are operating |  |  |  |  | F/O | POSITION LIGHT | OFF
| If not operating I will apply maximum manual breaking and |  |  |  |  | F/O | HYDRAULICS | OFF
maximum symmetric reverse thrust and come to a full stop on the runway
After full stop on the runway we decide on course of further actions
| From 100 knots to V1 I will reject only for one of the following reasons, | [5 empty] | SHUTDOWN CHECKLIST | F/O
| engine fire, engine failure or takeoff configuration warning horn |  |  |  |  | CPT | IRSs | OFF
| At and above V1 we will continue into the air and the only actions for you below |  |  |  |  | CPT | EMERGENCY EXIT LIGHTS | OFF
| 400 feet are to silence any alarm bells and confirm any failures |  |  |  |  | CPT | WINDOW HEAT | OFF
| Above 400 feet I will call for failure action drills as required and |  |  |  |  | CPT | PACKS | OFF
you'll perform memory items
At 800 feet above field elevation I will call for altitude hold
and we will retract the flaps on schedule
| At 1500 feet I will call for the checklist | [5 empty] | BEFORE TAKEOFF CHECKLIST | F/O
| If we are above maximum landing weight we will make decision on | [5 empty] | GENERATORS | ON
| whether to perform an overweight landing if the situation requires |  |  |  |  | CPT | TAKEOFF BRIEFING | REVIEWED
| If we have a wheel well, engine or wing fire, I will turn the aircraft in |  |  |  |  | CPT | FLAPS | FLAPS ___ , GREEN LIGHT
| such a way the flames will be downwind and we will evacuate through the upwind side |  |  |  |  | CPT | STABILIZER TRIM | ___ POINT ___ UNITS
| If we have a cargo fire you need to ensure emergency services |  |  |  |  | CPT | CABIN | SECURE
do not open the cargo doors until evac is completed
Any questions or concerns?
[7 empty] | ELECTRICAL POWER UP PROCEDURES | (F/O)
[6 empty] | F/O | BATTERY SWITCH | GUARD CLOSED
[6 empty] | F/O | STANDBY POWER SWITCH | GUARD CLOSED
[6 empty] | F/O | ALTERNATE FLAPS MASTER SWITCH | GUARD CLOSED
[6 empty] | F/O | WINDSHIELD WIPER SELECTORS | PARK
[6 empty] | F/O | ELECTRIC HYDRAULIC PUMPS SWITCHES | OFF
[6 empty] | F/O | LANDING GEAR LEVER | DOWN
[6 empty] | F/O | GREEN LANDING GEAR LIGHT | CHECK ILLUMINATED
[6 empty] | F/O | RED LANDING GEAR LIGHT | CHECK EXTINGUISHED
[6 empty] | F/O | WEATHER RADAR | OFF
If external power is needed:
Use Setup Menu left to turn Ground Power on.
[6 empty] | F/O | GRD POWER AVAILABLE LIGHT | ILLUMINATED
[6 empty] | F/O | GROUND POWER SWITCH | ON
[7 empty] | BUS OFF LIGHTS | CHECK EXTINGUISHED
If APU power is needed:
[6 empty] | F/O | FIRE SWITCHES ENG 1&2, APU | IN
[6 empty] | F/O | OVERHEAT & FIRE PROTECTION PANEL | CHECK
[6 empty] | F/O | TEST SWITCH | HOLD OVHT/INOP
[6 empty] | F/O | TEST SWITCH | HOLD FIRE
[6 empty] | F/O | ENGINES EXT TEST SWITCH | TEST 1 TO LEFT
[6 empty] | F/O | ENGINES EXT TEST SWITCH | TEST 2 TO RIGHT
[6 empty] | F/O | APU | START
[6 empty] | F/O | Hold APU switch in START position for 3-4 seconds.
| KPCREW FOR ZIBO BOEING 737-800 FREEWARE (V2.3) |  |  |  |  | F/O | APU GEN OFF BUS LIGHT | ILLUMINATED
[6 empty] | F/O | APU GENERATOR BUS SWITCHES | ON
=============== PREFLIGHT CHECKLIST (PM) ==============
| OXYGEN..............................TESTED, 100% (BOTH) |  |  |  |  | F/O | TRANSFER BUS LIGHTS | CHECK EXTINGUISHED
| NAVIGATION & DISPLAY SWITCHES........NORMAL,AUTO (PF) |  |  |  |  | F/O | SOURCE OFF LIGHTS | CHECK EXTINGUISHED
| WINDOW HEAT...................................ON (PF) |  |  |  |  | F/O | STANDBY POWER | ON
| PRESSURIZATION MODE SELECTOR................AUTO (PF) |  |  |  |  | F/O | STANDBY PWR LIGHT | CHECK EXTINGUISHED
PARKING BRAKE................................SET (PF)
ENGINE START LEVERS.......................CUTOFF (PF)
GEAR PINS................................REMOVED (PF)
============ BEFORE START CHECKLIST (F/O) =============
FLIGHT DECK DOOR...............CLOSED AND LOCKED (CPT)
FUEL..........................____ KGS, PUMPS ON (CPT)
PASSENGER SIGNS..............................SET (CPT)
WINDOWS...................................LOCKED (BOTH)
MCP...................V2 ___, HDG ___, ALT _____ (CPT)
TAKEOFF SPEEDS............V1 ___, VR ___, V2 ___ (BOTH)
CDU PREFLIGHT..........................COMPLETED (CPT)
RUDDER & AILERON TRIM.................FREE AND 0 (CPT)
TAXI AND TAKEOFF BRIEFING..............COMPLETED (CPT)
ANTI COLLISION LIGHT..........................ON (CPT)
============= BEFORE TAXI CHECKLIST (F/O) =============
GENERATORS....................................ON (CPT)
PROBE HEAT....................................ON (CPT)
ANTI-ICE.............................AS REQUIRED (CPT)
ISOLATION VALVE.............................AUTO (CPT)
ENGINE START SWITCHES.......................CONT (CPT)
RECALL...................................CHECKED (CPT)
AUTOBRAKE....................................RTO (CPT)
ENGINE START LEVERS..................IDLE DETENT (CPT)
FLIGHT CONTROLS..........................CHECKED (CPT)
GROUND EQUIPMENT...........................CLEAR (BOTH)
============ BEFORE TAKEOFF CHECKLIST (F/O) ===========
GENERATORS....................................ON (CPT)
TAKEOFF BRIEFING........................REVIEWED (CPT)
FLAPS............................__, GREEN LIGHT (CPT)
STABILIZER TRIM....................... ___ UNITS (CPT)
CABIN.....................................SECURE (CPT)
============ AFTER TAKEOFF CHECKLIST (PM) ============
TAKEOFF BRIEFING.......................REVIEWED (PM)
ENGINE BLEEDS................................ON (PM)
PACKS......................................AUTO (PM)
LANDING GEAR.........................UP AND OFF (PM)
FLAPS.............................UP, NO LIGHTS (PM)
ALTIMETERS..................................SET (BOTH)
KPCREW FOR ZIBO BOEING 737-800 FREEWARE (V2.3)
=============== DESCENT CHECKLIST (PM) ===============
PRESSURISATION...................LAND ALT _____ (PM)
RECALL..................................CHECKED (PM)
AUTOBRAKE...................................___ (PM)
LANDING DATA...............VREF___, MINIMUMS___ (BOTH)
APPROACH BRIEFING.....................COMPLETED (PM)
=============== APPROACH CHECKLIST (PM) ==============
ALTIMETERS............................QNH _____ (BOTH)
NAV AIDS....................................SET (PM)
=============== LANDING CHECKLIST (PM) ===============
CABIN....................................SECURE (PF)
ENGINE START SWITCHES......................CONT (PF)
SPEEDBRAKE................................ARMED (PF)
LANDING GEAR...............................DOWN (PF)
FLAPS..........................___, GREEN LIGHT (PF)
============== SHUTDOWN CHECKLIST (F/O) ==============
HYDRAULIC PANEL.............................SET (CPT)
PROBE HEAT.............................AUTO/OFF (CPT)
FUEL PUMPS..................................OFF (CPT)
FLAPS........................................UP (CPT)
ENGINE START LEVERS......................CUTOFF (CPT)
WEATHER RADAR...............................OFF (BOTH)
PARKING BRAKE...............................___ (CPT)
=============== SECURE CHECKLIST (F/O) ===============
EFBs (if installed)...................SHUT DOWN (CPT)
IRSs........................................OFF (CPT)
EMERGENCY EXIT LIGHTS.......................OFF (CPT)
WINDOW HEAT.................................OFF (CPT)
PACKS.......................................OFF (CPT)
If the aircraft is not handed over to succeeding
flight crew or maintenance personnel:
EFB switches (if installed).............OFF (CPT)
APU/GRD PWR.............................OFF (CPT)
GROUND SERVICE SWITCH....................ON (CPT)
BAT SWITCH..............................OFF (CPT)

## old FlyJSim B732
KPCREW FOR FLYJSIM B732 PAYWARE (V2.1x) | KPCREW FOR ZIBO BOEING 737-800 FREEWARE (V2.3)
COLD & DARK - OPTIONAL |  |  | CHECKLIST | INTERACTIVE ITEM
|  |  | PROCEDURE | AUTOMATIC ITEM
TURN AROUND STATE – OPTIONAL |  |  | OPTIONAL PROCEDURE
POWER UP PROCEDURE |  |  | DEPARTURE BRIEFING – OPTIONAL
PARKING BRAKE | SET |  | READY FOR THE TAKEOFF BRIEF? | YES
FUEL CONTROLS | CUTOFF |  | OK, I will be the pilot flying
BATTERY | ON |  | We have no MEL issues today
CONNECT GPU IN MENU | PERFORM |  | This will be a standard takeoff, noise abatement departure procedure <XXX>
IF USING APU | APU START |  | The departure will be via <TYPE> <NAME>
FIRE PANEL AND EXTINGUISHER | TEST |  | Our take off thrust is <THRUST SETTING>
FUEL PUMPS | OFF (EXCEPT FOR APU) |  | We will use Flaps <FLAP SETTING> for takeoff
ELECTRIC HYDRAULIC PUMPS | ON |  | Runway condition is <CONDITION>
POSITION LIGHTS | STEADY |  | Anti Ice is <ANTI ICE SETTING>
WING LIGHTS | ON (IF DARK) |  | Bleeds will be <BLEED SETTINGS>
In case of forced return we are <UNDER/OVERWEIGHT>
PREFLIGHT PROCEDURE |  |  | For the takeoff safety brief
COCKPIT LIGHTING | AS REQUIRED |  | From 0 to 100 knots for any malfunction I will call reject and we will confirm
STALL WARNING | TEST |  | the autobrakes are operating
PARKING BRAKE | SET |  | If not operating I will apply maximum manual breaking and maximum symmetric
CDU PREFLIGHT | PERFORM |  | reverse thrust and come to a full stop on the runway
MASTER LIGHTS TEST | PERFORM |  | After full stop on the runway we decide on course of further actions
FLIGHT DIRECTORS | ON |  | From 100 knots to V 1 I will reject only for one of the following reasons, engine
MCP (COURSES, V2, RWY HDG, ALT) | SET |  | fire, engine failure or takeoff configuration warning horn
STANDBY INSTRUMENTS | SET |  | At and above V 1 we will continue into the air and the only actions for you below
SPEEDBRAKE | DOWN DETENT |  | 400 feet are to silence any alarm bells and confirm any failures
SET UP RADIO TUNING PANEL | PERFORM |  | Above 400 feet I will call for failure action drills as required and you'll perform
YAW DAMPER | ON |  | memory items
IFE & GALLEY POWER | ON |  | at 800 feet above field elevation I will call for altitude hold and we will retract
EMERGENCY EXIT LIGHTS | ARMED |  | the flaps on schedule
CABIN SIGNS | ON / AUTOMATIC |  | At 1500 feet I will call for the checklist
WINDOW HEAT | ON |  | If we are above maximum landing weight we will make decision on whether to
HYDRAULIC PANEL | SET |  | perform an overweight landing if the situation requires
TRIM AIR | ON |  | If we have a wheel well, engine or wing fire, I will turn the aircraft in such a way
GASPER FANS | ON |  | the flames will be downwind and we will evacuate through the upwind side
PACKS, ISO VALVE, BLEEDS, APU BLEED | AUTO, OPEN, ON, OFF |  | If we have a cargo fire you need to ensure emergency services do not open the
FLIGHT ALTITUDE AND LAND ALT | SET |  | cargo doors until evac is completed
WHEEL & LOGO LIGHTS | ON WHEN DARK
WEATHER RADAR AND TERRAIN | SET |  | BEFORE START CHECKLIST
TRANSPONDER CONTROL PANEL | SET |  | FUEL | ___ KGS PUMPS ON
NAVIGATION PANEL | SET |  | SEAT BELTS | ON
FUEL PANEL | SET |  | HYDRAULICS | NORMAL
FUEL QTY TEST | TESTED |  | AIR COND & PRESS | PACK(S) SET, BLEEDS ON, SET
FUEL FLOW | RESET |  | INSTRUMENTS | X-CHECKED
PROBE HEAT | OFF |  | AUTOBRAKE | SET
AIR CONDITIONING PANEL | SET |  | SPEEDBRAKE | DOWN DETENT
CABIN PRESSURIZATION PANEL | SET |  | RADIOS, RADAR, TRANSPONDER | SET
LIGHTING PANEL | SET |  | PARKING BRAKE | SET
FIRE TESTS | PERFORM |  | OXYGEN & INTERPHONE | CHECKED
RUDDER & AILERON TRIM | SET |  | WINDOW HEAT | ON
|  |  | N1 & IAS BUGS | SET
PRELIMINARY FLIGHT COMPARTMENT CHECKLIST
OVERHEAT DETECTION | CHECKED |  | CLEARED FOR START PROCEDURE
FIRE WARNING | CHECKED |  | ISOLATION VLV OPEN | OPEN
EXTINGUISHER TEST SWITCH | CHECKED |  | HYDRAULIC PANEL SET | SET
CARGO SMOKE/FIRE SYSTEM | CHECKED |  | BEACON | ON
APU (IF REQUIRED) | START/ON BUS |  | VERIFY TAKEOFF SPEEDS | ANNOUNCE
EMERGENCY EQUIPMENT | CHECKED |  | RUDDER & AILERON TRIM | SET
CIRCUIT BREAKERS | CHECKED
FLIGHT RECORDER | TESTED |  | CLEARED FOR START CHECKLIST
MACH AIRSPEED WARNING | TESTED |  | MOBILE PHONES | OFF
STALL WARNING | TESTED |  | START PRESSURE | SET
PASSENGER OXYGEN SWITCH | NORMAL |  | ANTICOLLISION LIGHT | ON
GALLEY POWER | ON |  | DOORS | CLOSED
EMERGENCY EXIT LIGHTS | ARMED |  | AIR CONDITIONING PACKS | OFF
NO SMOKING SIGNS | SET
AUTO PILOT | DISENGAGED |  | PUSHBACK - OPTIONAL
ANTI-SKID | ON
FLAP LEVER | CHECKED |  | <ENGINE START PROCEDURE> | NORMAL START
STABILIZER TRIM CUTOUT SWITCHES | NORMAL |  | ANNOUNCE ENGINE START SEQUENCE | START SEQUENCE IS 2 THEN 1
WHEEL WELL FIRE WARNING | CHECKED |  | COMMAND FO TO START ENGINES | START ENGINE 2
LIGHT TEST | CHECKED |  | N2 IS AT 25% | FUEL LEVER TO RUN
RUDDER & AILERON TRIM | FREE & ZERO |  | COMMAND FO TO START ENGINES | START ENGINE 1
YAW DAMPER | ON |  | N2 IS AT 20% | FUEL LEVER TO RUN
NAVIGATION TRANSFER | NORMAL
PAPERS | ON BOARD
FMC/CDU | SET
KPCREW FOR FLYJSIM B732 PAYWARE (V2.1x)
FLIGHT CONTROLS TEST |  |  | DESCENT APPROACH CHECKLIST
MOVE COLUMN FULL LEFT | FULL LEFT – CTR |  | ANTI–ICE | AS REQUIRED
MOVE COLUMN FULL RIGHT | FULL RIGHT – CTR |  | AIR COND & PRESS | SET
ELEVATORS | FULL UP - FULL DOWN – CTR |  | PRESSURIZATION | LANDING ALTITUDE ___
RUDDERS | FULL LEFT–CTR-FULL RIGHT-CTR |  | ALTIMETER & INSTRUMENTS | SET & X-CHECKED
|  |  | N1 & IAS BUGS | CHECKED
AFTER START PROCEDURE |  |  | AUTOBRAKE | SET
GENERATORS | ON |  | APPROACH BRIEFING | COMPLETED
ISOLATION VALVES/PACKS | AUTO |  |  | TAKEOFF THRUST | SHUTDOWN PROCEDURE
HYDRAULICS | ALL ON |  | LANDING PROCEDURE | APU
APU | OFF |  | LIGHTS | APU
TAKEOFF FLAPS | SET |  | AT 210 KTS
|  |  | AT 180 KTS |  | ANTI COLLISION LIGHT
AFTER START CHECKLIST |  |  | AT 160 KTS
ELECTRICAL GENERATORS | ON |  | SPEEDBRAKE
PROBE HEAT | ON |  | AT 155 KTS |  | ELEC HYD PUMPS
ANTI-ICE | AS REQUIRED |  | MISSED APPROACH ALTITUDE
AIR COND & PRESS | PACKS ON
ISOLATION VALVE | AUTO |  | LANDING CHECKLIST
APU | AS REQUIRED |  | CABIN
ENGINE START SWITCHES | IDLE DETENT |  | SPEEDBRAKE
LANDING GEAR
BEFORE TAKEOFF CHECKLIST |  |  | FLAPS | PARKING BRAKE | DOORS | OPEN
RECALL | CHECKED |  |  | AFTER TAKEOFF CHECKLIST
FLIGHT CONTROLS | CHECKED |  | AFTER LANDING - CLEANUP
FLAPS | FLAPS ___ , GREEN LIGHT |  | SPEEDBRAKES | STABILIZER TRIM | ___ POINT ___ UNITS | F/O
STABILIZER TRIM | ___ POINT ___ UNITS |  | CHRONO | APU
TAKEOFF BRIEFING | REVIEWED |  | WX RADAR (EFIS PANEL) | APU
CABIN DOOR | LOCKED |  | APU | APU
|  |  | FLAPS | APU
BEFORE TAKEOFF PROCEDURE |  |  | PROBE HEAT | APU
LANDING LIGHTS | ON |  | LANDING LIGHTS & STROBES | APU
STROBES | ON |  | TAXI LIGHTS | APU
TAXI LIGHTS | OFF |  | RWY TURNOFF LIGHTS
TRANSPONDER | ON |  | AUTOBRAKE | OFF
WX RADAR | ON |  | TRANSPONDER | TAKEOFF THRUST | SHUTDOWN PROCEDURE
CHRONOMETER | ET MODE |  |  | APU
|  |  | SHUTDOWN PROCEDURE |  | TRIM AIR SWITCHES | OFF
TAKEOFF AND CLIMB PROCEDURE |  |  | TAXI LIGHTS | APU
TAKEOFF THRUST | SET |  | SHUTDOWN ENGINES
HDG SEL | ON |  | SEATBELT SIGNS
CALLOUTS | ON |  | BEACON
GEAR | UP AND OFF |  | FUEL PUMPS | APU
A/P MODES | GPS/IAS or HDG/IAS |  | WINDOW HEAT | APU
AUTOPILOT | SET |  | WING & ENGINE ANTI-ICE
FLAP RETRACTION | AUTOMATIC/MANUAL |  | ELEC HYD |  |  | OFF
ENGINE STARTERS | OFF |  | ISOLATION VALVE | ELEVATORS | FULL UP - FULL DOWN – CTR
LANDING LIGHTS | OFF |  | APU BLEED | ON
AUTOBRAKE | OFF |  | FLIGHT DIRECTORS | STABILIZER TRIM | ___ POINT ___ UNITS | F/O
TRANSITION ALTITUDE | AUTOMATIC |  | MCP | APU
TEN THOUSAND | AUTOMATIC |  | TRANSPONDER | APU
|  |  | ELAPSED TIME | APU
AFTER TAKEOFF CHECKLIST |  |  |  | APU
ENGINE BLEEDS | ON |  | SHUTDOWN CHECKLIST
PACKS | ON |  | FUEL PUMPS | OFF
MOVE COLUMN FULL LEFT | UP AND OFF |  | GALLEY POWER | AS REQUIRED
MOVE COLUMN FULL LEFT | UP, NO LIGHTS |  | ELECTRICAL | ON GPU/APU
MOVE COLUMN FULL LEFT | SET BOTH |  | FASTEN BELTS | OFF
MOVE COLUMN FULL LEFT |  |  | WINDOW HEAT | OFF
MOVE COLUMN FULL LEFT |  |  | PROBE HEAT | OFF
|  |  | ANTI–ICE | OFF
After the arrival we can expect an <TYPE> approach into our destination |  |  | ELECTRIC HYDRAULIC PUMPS | OFF
TAKEOFF THRUST | FINAL PROCEDURE |  | ELECTRIC HYDRAULIC PUMPS | OFF
AUTOBRAKE |  | CONFIRM | AIR COND | ___ PACK(S), BLEEDS ON
AUTOBRAKE | AUTOPILOT | OFF | EXTERIOR LIGHTS | AS REQUIRED
AUTOBRAKE | AUTOTHROTTLE | OFF | ANTICOLLISION LIGHT | OFF
AFTER TAKEOFF CHECKLIST |  |  | ENGINE START SWITCHES | OFF
Packs will be <ON/OFF> |  |  | AUTOBRAKE | OFF
TAKEOFF THRUST | CLEANUP |  | SPEED BRAKE | DOWN DETENT
AUTOBRAKE |  |  | FLAPS | UP, NO LIGHTS
CALLOUTS |  |  | PARKING BRAKE | SET
CALLOUTS |  |  | START LEVERS | CUTOFF
CALLOUTS |  |  | WEATHER RADAR | OFF
CALLOUTS |  |  | TRANSPONDER | STANDBY
CALLOUTS
CALLOUTS
CALLOUTS
CALLOUTS
CALLOUTS
CALLOUTS
CALLOUTS
CALLOUTS
AFTER TAKEOFF CHECKLIST
IRS | OFF
EMERGENCY EXIT LIGHTS | OFF
WINDOW HEAT | OFF
PACKS | OFF
APU | OFF
BATTERY | OFF
POSITION LIGHT | OFF
SECURING AIRCRAFT CHECKLIST - OPTIONAL
IRS MODE SELECTORS | OFF
EMERGENCY EXIT LIGHTS | OFF
AIR CONDITIONING PACKS
APU/GROUND POWER | APU/GROUND POWER
TAKEOFF THRUST | TAXI BRIEFING
TAKEOFF THRUST | DEPARTURE BRIEFING
TAKEOFF THRUST | TAKEOFF BRIEFING
The takeoff speeds are set. V1 is ___ Vr is ___and V2 today ___
TAKEOFF THRUST | SAFETY BRIEFING
and we will confirm the autobrakes are operating
maximum symmetric reverse thrust and come to a full stop on the runway
engine fire, engine failure or takeoff configuration warning horn
400 feet are to silence any alarm bells and confirm any failures
you'll perform memory items
and we will retract the flaps on schedule
whether to perform an overweight landing if the situation requires
such a way the flames will be downwind and we will evacuate through the upwind side
do not open the cargo doors until evac is completed