## Zibo B738
KPCREW FOR ZIBO BOEING 737-800 FREEWARE (V2.1x)
COLD & DARK - OPTIONAL |  | CHECKLIST | INTERACTIVE ITEM
|  | PROCEDURE | AUTOMATIC ITEM
START PREFLIGHT EVENTS - OPTIONAL |  | OPTIONAL PROCEDURE
TIMED EVENTS START, SEE +99 MINUTES
|  | DEPARTURE BRIEFING – OPTIONAL | +9 Minutes
POWER UP PROCEDURE | +25 Minutes | READY FOR THE TAKEOFF BRIEF? | YES
PARKING BRAKE | SET | OK, I will be the pilot flying
FUEL CONTROLS | CUTOFF | We have no MEL issues today
BATTERY | ON | This will be a standard takeoff, noise abatement departure procedure <XXX>
AC POWER (GPU) | ON | The departure will be via <TYPE> <NAME>
IF USING APU | TEST FIRE PANEL FIRST | Our take off thrust is <THRUST SETTING>
STANDBY POWER | ON | We will use Flaps <FLAP SETTING> for takeoff
FIRE PANEL AND EXTINGUISHER | TEST | Runway condition is <CONDITION>
FUEL PUMPS | OFF (EXCEPT FOR APU) | Anti Ice is <ANTI ICE SETTING>
ELECTRIC HYDRAULIC PUMPS | ON | Bleeds will be <BLEED SETTINGS>
POSITION LIGHTS | STEADY | In case of forced return we are <UNDER/OVERWEIGHT>
WING LIGHTS | ON (IF DARK) | For the takeoff safety brief
IRS MODE SELECTORS | OFF, WAIT, THEN NAV | From 0 to 100 knots for any malfunction I will call reject and we will confirm
the autobrakes are operating
FO STARTS WALK AROUND | +24 MINUTES | If not operating I will apply maximum manual breaking and maximum symmetric
reverse thrust and come to a full stop on the runway
PREFLIGHT PROCEDURE | +23 Minutes | After full stop on the runway we decide on course of further actions
COCKPIT LIGHTING | AS REQUIRED | From 100 knots to V 1 I will reject only for one of the following reasons, engine
STALL WARNING | TEST | fire, engine failure or takeoff configuration warning horn
PARKING BRAKE | SET | At and above V 1 we will continue into the air and the only actions for you below
CDU PREFLIGHT | PERFORM | 400 feet are to silence any alarm bells and confirm any failures
MASTER LIGHTS TEST | PERFORM | Above 400 feet I will call for failure action drills as required and you'll perform
EFIS CONTROL PANEL | SET UP WITH QNH | memory items
FLIGHT DIRECTORS | ON | at 800 feet above field elevation I will call for altitude hold and we will retract
OXYGEN | TEST (PRESS 1150 - 1800 PSI) | the flaps on schedule
CLOCK | RESET | At 1500 feet I will call for the checklist
MCP (COURSES, V2, RWY HDG, ALT) | SET | If we are above maximum landing weight we will make decision on whether to
STANDBY INSTRUMENTS | SET | perform an overweight landing if the situation requires
SPEEDBRAKE | DOWN DETENT | If we have a wheel well, engine or wing fire, I will turn the aircraft in such a way
SET UP RADIO TUNING PANEL | PERFORM | the flames will be downwind and we will evacuate through the upwind side
YAW DAMPER | ON | If we have a cargo fire you need to ensure emergency services do not open the
IFE & GALLEY POWER | ON | cargo doors until evac is completed
EMERGENCY EXIT LIGHTS | ARMED
CABIN SIGNS | ON / AUTOMATIC | BEFORE START PROCEDURE | +2 Minutes
WINDOW HEAT | ON | AUTOTHROTTLE | ARMED
HYDRAULIC PANEL | SET | LNAV & VNAV | ARMED
TRIM AIR | ON | PARKING BRAKE | SET
RECIRC FANS | ON | STABILIZER TRIM | SET UP WITH QNH
PACKS, ISO VALVE, BLEEDS, APU BLEED | AUTO, OPEN, ON, OFF | RUDDER & AILERON TRIM | SET
FLIGHT ALTITUDE AND LAND ALT | SET | FUEL PUMPS | ON
IGNITION | RIGHT | SEATBELT SIGNS | ON
WHEEL & LOGO LIGHTS | ON WHEN DARK | ISOLATION VALVE | OPEN
WEATHER RADAR AND TERRAIN | SET | HYDRAULIC PANEL | SET
TRANSPONDER CONTROL PANEL | SET | BEACON | ON
NAVIGATION AND DISPLAYS PANEL | SET | STANDBY INSTRUMENTS | SET
FUEL PANEL | SET | TAKEOFF SPEEDS | VERIFY
AUTOBRAKE | RTO
FUEL FLOW | RESET | BEFORE START CHECKLIST
PROBE HEAT | OFF | FUEL | ___ KGS PUMPS ON
AIR CONDITIONING PANEL | SET | PASSENGER SIGNS | ON
CABIN PRESSURIZATION PANEL | SET | WINDOWS | LOCKED
LIGHTING PANEL | SET | MCP | V2 ___, HEADING ___, ALTITUDE* ___
FIRE TESTS | PERFORM | TAKEOFF SPEEDS | V1 ___, VR ___, V2___*
MACH AIRSPEED WARNING | TEST | CDU PREFLIGHT | COMPLETED
|  | RUDDER AND AILERON TRIM | FREE AND ZERO
FO BACK FROM WALK AROUND | +21 MINUTES | TAXI AND TAKEOFF BRIEFING | COMPLETED
|  | FLIGHT DECK DOOR | CLOSED AND LOCKED
PAX BOARDING | +20 MINUTES | ANTI COLLISION LIGHT | ON
PREFLIGHT CHECKLIST | +18 MINUTES | PUSHBACK - OPTIONAL
OXYGEN | TESTED 100 %
NAVIGATION TRANSFER AND DISPLAY SWITCHES | NORMAL , AUTO | <ENGINE START PROCEDURE> | NORMAL START
WINDOW HEAT | ON | ANNOUNCE ENGINE START SEQUENCE | START SEQUENCE IS 2 THEN 1
PRESSURIZATION MODE SELECTOR | AUTO | COMMAND FO TO START ENGINES | START ENGINE 2
FLIGHT INSTRUMENTS | HEADING __, ALTIMETER __ | N2 IS AT 25% | FUEL LEVER TO RUN
PARKING BRAKE | SET | COMMAND FO TO START ENGINES | START ENGINE 1
ENGINE START LEVERS | CUTOFF | N2 IS AT 20% | FUEL LEVER TO RUN
GEAR PINS | REMOVED
FLIGHT CONTROLS TEST
|  | AILERON | FULL LEFT – CTR – FULL RIGHT – CTR
|  | ELEVATORS | FULL UP - FULL DOWN – CTR
|  | RUDDERS | FULL LEFT–CTR-FULL RIGHT-CTR
KPCREW FOR ZIBO BOEING 737-800 FREEWARE (V2.1x)
BEFORE TAXI PROCEDURE |  | APPROACH CHECKLIST
GENERATORS | ON | ALTIMETERS | SET
PROBE HEAT | ON | NAV AIDS | SET AND CHECKED
ISOLATION VALVES/PACKS | AUTO
HYDRAULICS | ALL ON | LANDING PROCEDURE
ENGINE START SWITCHES | CONTINUOUS | LIGHTS | SET
APU | OFF | AT 210 KTS | FLAPS 1
TAKEOFF FLAPS | SET | AT 180 KTS | FLAPS 5
|  | AT 160 KTS | FLAPS 15 & GEAR DOWN
BEFORE TAXI CHECKLIST |  | SPEEDBRAKE | ARMED
GENERATORS | ON | AT 155 KTS | FLAPS 30
PROBE HEAT | ON | MISSED APPROACH ALTITUDE | SET
ANTI-ICE | AS REQUIRED
ISOLATION VALVE | AUTO | LANDING CHECKLIST
ENGINE START LEVERS | IDLE DETENT | CABIN | SECURE
FLIGHT CONTROLS | CHECKED | ENGINE START SWITCHES | CONT
AUTOBRAKE | RTO | SPEEDBRAKE | ARMED
RECALL | CHECKED | LANDING GEAR | DOWN
ENGINE START SWITCHES | CONT | FLAPS | ___ GREEN LIGHT
GROUND EQUIPMENT | CLEAR
FINAL PROCEDURE
BEFORE TAKEOFF CHECKLIST |  | CLEARED FOR LANDING | CLEARED
FLAPS | FLAPS ___ , GREEN LIGHT | AUTOPILOT | OFF
STABILIZER TRIM | ___ POINT ___ UNITS | AUTOTHROTTLE | OFF
TAKEOFF BRIEFING | REVIEWED
CABIN | SECURE | AFTER LANDING - CLEANUP
|  | SPEEDBRAKES | UP
BEFORE TAKEOFF PROCEDURE |  | CHRONO | STOP
LANDING LIGHTS | ON | WX RADAR (EFIS PANEL) | OFF
STROBES | ON | APU | START
TAXI LIGHTS | OFF | FLAPS | UP
TRANSPONDER | ON | PROBE HEAT | OFF
WX RADAR | ON | LANDING LIGHTS | OFF
CHRONOMETER | ET MODE | TAXI LIGHTS | ON
ENGINE STARTER | CONT | RWY TURNOFF LIGHTS | OFF
|  | ENGINE START SWITCHES | AUTO
TAKEOFF AND CLIMB PROCEDURE |  | TRAFFIC | OFF
TAKEOFF THRUST | SET | LANDING LIGHTS | OFF
HDG SEL | ON | TRANSPONDER | STANDBY
EFIS WXR | ON
CALLOUTS | ON | SHUTDOWN PROCEDURE
GEAR | UP AND OFF/MANUAL | TAXI LIGHTS | OFF
CMD A | SET | SHUTDOWN ENGINES | PERFORM
FLAP RETRACTION | AUTOMATIC/MANUAL | SEATBELT SIGNS | OFF
ENGINE STARTERS | OFF | BEACON | OFF
LANDING LIGHTS | OFF | FUEL PUMPS | OFF
AUTOBRAKE | OFF | ANTI COLLISION LIGHT | OFF (WHEN N2 < 20%)
TRANSITION ALTITUDE | AUTOMATIC | WING & ENGINE ANTI-ICE | OFF
TEN THOUSAND | AUTOMATIC | ELEC HYD | OFF
|  | ISOLATION VALVE | OPEN
AFTER TAKEOFF CHECKLIST |  | APU BLEED | ON
ENGINE BLEEDS | ON | FLIGHT DIRECTORS | OFF
PACKS | AUTO | MCP | RESET
LANDING GEAR | UP AND OFF | TRANSPONDER | RESET
FLAPS | UP, NO LIGHTS | ELAPSED TIME | RESET
ALTIMETERS | SET
SHUTDOWN CHECKLIST
APPROACH BRIEFING – OPTIONAL |  | FUEL PUMPS | OFF
Ok, we will be arriving via <ARRIVALTYPE> <ARRIVALNAME> |  | PROBE HEAT | OFF
After the arrival we can expect an <TYPE> approach into our destination |  | HYDRAULIC PANEL | SET
This will be a standard takeoff, noise abatement departure procedure <XXX> |  | FLAPS | UP NO LIGHTS
Runway assigned is <RWY> and the condition is <CONDITION> |  | PARKING BRAKE | SET
Anti Ice is <ANTIICE SETTING> |  | ENGINE START LEVERS | CUTOFF
Landing flaps will be <FLAPS> |  | WEATHER RADAR | OFF
for auto brake we will use level <ABRKLVL>
Packs will be <ON/OFF> |  | SECURING AIRCRAFT PROCEDURE - OPTIONAL
Decision Height/Altitude will be <HEIGHT> |  | CAB/UTIL & IFE GALLEY POWER | OFF
Approach speed <SPD> |  | IRS | OFF
Reference speed <SPD> |  | EMERGENCY EXIT LIGHTS | OFF
Missed approach altitude >ALT> |  | WINDOW HEAT | OFF
|  | PACKS | OFF
DESCENT CHECKLIST |  | APU | OFF
PRESSURIZATION | LANDING ALTITUDE ___ | BATTERY | OFF
RECALL | CHECKED | POSITION LIGHT | OFF
AUTOBRAKE | ______
LANDING DATA | VREF ___, MINIMUMS ___ FEET* | SECURE CHECKLIST
APPROACH BRIEFING | COMPLETED | IRSs | OFF
THROTTLES | IDLE FOR ZIBO DURING DESCENT | EMERGENCY EXIT LIGHTS | OFF
|  | WINDOW HEAT | OFF
|  | PACKS | OFF

## FlyJSim B732
KPCREW FOR FLYJSIM B732 PAYWARE (V2.1x)
COLD & DARK - OPTIONAL |  | CHECKLIST | INTERACTIVE ITEM
|  | PROCEDURE | AUTOMATIC ITEM
TURN AROUND STATE – OPTIONAL |  | OPTIONAL PROCEDURE
POWER UP PROCEDURE |  | DEPARTURE BRIEFING – OPTIONAL
PARKING BRAKE | SET | READY FOR THE TAKEOFF BRIEF? | YES
FUEL CONTROLS | CUTOFF | OK, I will be the pilot flying
BATTERY | ON | We have no MEL issues today
CONNECT GPU IN MENU | PERFORM | This will be a standard takeoff, noise abatement departure procedure <XXX>
IF USING APU | APU START | The departure will be via <TYPE> <NAME>
FIRE PANEL AND EXTINGUISHER | TEST | Our take off thrust is <THRUST SETTING>
FUEL PUMPS | OFF (EXCEPT FOR APU) | We will use Flaps <FLAP SETTING> for takeoff
ELECTRIC HYDRAULIC PUMPS | ON | Runway condition is <CONDITION>
POSITION LIGHTS | STEADY | Anti Ice is <ANTI ICE SETTING>
WING LIGHTS | ON (IF DARK) | Bleeds will be <BLEED SETTINGS>
In case of forced return we are <UNDER/OVERWEIGHT>
PREFLIGHT PROCEDURE |  | For the takeoff safety brief
COCKPIT LIGHTING | AS REQUIRED | From 0 to 100 knots for any malfunction I will call reject and we will confirm
STALL WARNING | TEST | the autobrakes are operating
PARKING BRAKE | SET | If not operating I will apply maximum manual breaking and maximum symmetric
CDU PREFLIGHT | PERFORM | reverse thrust and come to a full stop on the runway
MASTER LIGHTS TEST | PERFORM | After full stop on the runway we decide on course of further actions
FLIGHT DIRECTORS | ON | From 100 knots to V 1 I will reject only for one of the following reasons, engine
MCP (COURSES, V2, RWY HDG, ALT) | SET | fire, engine failure or takeoff configuration warning horn
STANDBY INSTRUMENTS | SET | At and above V 1 we will continue into the air and the only actions for you below
SPEEDBRAKE | DOWN DETENT | 400 feet are to silence any alarm bells and confirm any failures
SET UP RADIO TUNING PANEL | PERFORM | Above 400 feet I will call for failure action drills as required and you'll perform
YAW DAMPER | ON | memory items
IFE & GALLEY POWER | ON | at 800 feet above field elevation I will call for altitude hold and we will retract
EMERGENCY EXIT LIGHTS | ARMED | the flaps on schedule
CABIN SIGNS | ON / AUTOMATIC | At 1500 feet I will call for the checklist
WINDOW HEAT | ON | If we are above maximum landing weight we will make decision on whether to
HYDRAULIC PANEL | SET | perform an overweight landing if the situation requires
TRIM AIR | ON | If we have a wheel well, engine or wing fire, I will turn the aircraft in such a way
GASPER FANS | ON | the flames will be downwind and we will evacuate through the upwind side
PACKS, ISO VALVE, BLEEDS, APU BLEED | AUTO, OPEN, ON, OFF | If we have a cargo fire you need to ensure emergency services do not open the
FLIGHT ALTITUDE AND LAND ALT | SET | cargo doors until evac is completed
WHEEL & LOGO LIGHTS | ON WHEN DARK
WEATHER RADAR AND TERRAIN | SET | BEFORE START CHECKLIST
TRANSPONDER CONTROL PANEL | SET | FUEL | ___ KGS PUMPS ON
NAVIGATION PANEL | SET | SEAT BELTS | ON
FUEL PANEL | SET | HYDRAULICS | NORMAL
FUEL QTY TEST | TESTED | AIR COND & PRESS | PACK(S) SET, BLEEDS ON, SET
FUEL FLOW | RESET | INSTRUMENTS | X-CHECKED
PROBE HEAT | OFF | AUTOBRAKE | SET
AIR CONDITIONING PANEL | SET | SPEEDBRAKE | DOWN DETENT
CABIN PRESSURIZATION PANEL | SET | RADIOS, RADAR, TRANSPONDER | SET
LIGHTING PANEL | SET | PARKING BRAKE | SET
FIRE TESTS | PERFORM | OXYGEN & INTERPHONE | CHECKED
RUDDER & AILERON TRIM | SET | WINDOW HEAT | ON
|  | N1 & IAS BUGS | SET
PRELIMINARY FLIGHT COMPARTMENT CHECKLIST
OVERHEAT DETECTION | CHECKED | CLEARED FOR START PROCEDURE
FIRE WARNING | CHECKED | ISOLATION VLV OPEN | OPEN
EXTINGUISHER TEST SWITCH | CHECKED | HYDRAULIC PANEL SET | SET
CARGO SMOKE/FIRE SYSTEM | CHECKED | BEACON | ON
APU (IF REQUIRED) | START/ON BUS | VERIFY TAKEOFF SPEEDS | ANNOUNCE
EMERGENCY EQUIPMENT | CHECKED | RUDDER & AILERON TRIM | SET
CIRCUIT BREAKERS | CHECKED
FLIGHT RECORDER | TESTED | CLEARED FOR START CHECKLIST
MACH AIRSPEED WARNING | TESTED | MOBILE PHONES | OFF
STALL WARNING | TESTED | START PRESSURE | SET
PASSENGER OXYGEN SWITCH | NORMAL | ANTICOLLISION LIGHT | ON
GALLEY POWER | ON | DOORS | CLOSED
EMERGENCY EXIT LIGHTS | ARMED | AIR CONDITIONING PACKS | OFF
NO SMOKING SIGNS | SET
AUTO PILOT | DISENGAGED | PUSHBACK - OPTIONAL
ANTI-SKID | ON
FLAP LEVER | CHECKED | <ENGINE START PROCEDURE> | NORMAL START
STABILIZER TRIM CUTOUT SWITCHES | NORMAL | ANNOUNCE ENGINE START SEQUENCE | START SEQUENCE IS 2 THEN 1
WHEEL WELL FIRE WARNING | CHECKED | COMMAND FO TO START ENGINES | START ENGINE 2
LIGHT TEST | CHECKED | N2 IS AT 25% | FUEL LEVER TO RUN
RUDDER & AILERON TRIM | FREE & ZERO | COMMAND FO TO START ENGINES | START ENGINE 1
YAW DAMPER | ON | N2 IS AT 20% | FUEL LEVER TO RUN
NAVIGATION TRANSFER | NORMAL
PAPERS | ON BOARD
FMC/CDU | SET
KPCREW FOR FLYJSIM B732 PAYWARE (V2.1x)
FLIGHT CONTROLS TEST |  | DESCENT APPROACH CHECKLIST
MOVE COLUMN FULL LEFT | FULL LEFT – CTR | ANTI–ICE | AS REQUIRED
MOVE COLUMN FULL RIGHT | FULL RIGHT – CTR | AIR COND & PRESS | SET
ELEVATORS | FULL UP - FULL DOWN – CTR | PRESSURIZATION | LANDING ALTITUDE ___
RUDDERS | FULL LEFT–CTR-FULL RIGHT-CTR | ALTIMETER & INSTRUMENTS | SET & X-CHECKED
|  | N1 & IAS BUGS | CHECKED
AFTER START PROCEDURE |  | AUTOBRAKE | SET
GENERATORS | ON | APPROACH BRIEFING | COMPLETED
ISOLATION VALVES/PACKS | AUTO
HYDRAULICS | ALL ON | LANDING PROCEDURE
APU | OFF | LIGHTS | SET
TAKEOFF FLAPS | SET | AT 210 KTS | FLAPS 1
|  | AT 180 KTS | FLAPS 5
AFTER START CHECKLIST |  | AT 160 KTS | FLAPS 15 & GEAR DOWN
ELECTRICAL GENERATORS | ON | SPEEDBRAKE | ARMED
PROBE HEAT | ON | AT 155 KTS | FLAPS 30
ANTI-ICE | AS REQUIRED | MISSED APPROACH ALTITUDE | SET
AIR COND & PRESS | PACKS ON
ISOLATION VALVE | AUTO | LANDING CHECKLIST
APU | AS REQUIRED | CABIN | SECURE
ENGINE START SWITCHES | IDLE DETENT | SPEEDBRAKE | ARMED
|  | LANDING GEAR | DOWN
BEFORE TAKEOFF CHECKLIST |  | FLAPS | ___ GREEN LIGHT
RECALL | CHECKED
FLIGHT CONTROLS | CHECKED | AFTER LANDING - CLEANUP
FLAPS | FLAPS ___ , GREEN LIGHT | SPEEDBRAKES | UP
STABILIZER TRIM | ___ POINT ___ UNITS | CHRONO | STOP
TAKEOFF BRIEFING | REVIEWED | WX RADAR (EFIS PANEL) | OFF
CABIN DOOR | LOCKED | APU | START
|  | FLAPS | UP
BEFORE TAKEOFF PROCEDURE |  | PROBE HEAT | OFF
LANDING LIGHTS | ON | LANDING LIGHTS & STROBES | OFF
STROBES | ON | TAXI LIGHTS | ON
TAXI LIGHTS | OFF | RWY TURNOFF LIGHTS | OFF
TRANSPONDER | ON | AUTOBRAKE | OFF
WX RADAR | ON | TRANSPONDER | STANDBY
CHRONOMETER | ET MODE
SHUTDOWN PROCEDURE
TAKEOFF AND CLIMB PROCEDURE |  | TAXI LIGHTS | OFF
TAKEOFF THRUST | SET | SHUTDOWN ENGINES | PERFORM
HDG SEL | ON | SEATBELT SIGNS | OFF
CALLOUTS | ON | BEACON | OFF
GEAR | UP AND OFF | FUEL PUMPS | OFF
A/P MODES | GPS/IAS or HDG/IAS | WINDOW HEAT | OFF
AUTOPILOT | SET | WING & ENGINE ANTI-ICE | OFF
FLAP RETRACTION | AUTOMATIC/MANUAL | ELEC HYD | OFF
ENGINE STARTERS | OFF | ISOLATION VALVE | OPEN
LANDING LIGHTS | OFF | APU BLEED | ON
AUTOBRAKE | OFF | FLIGHT DIRECTORS | OFF
TRANSITION ALTITUDE | AUTOMATIC | MCP | RESET
TEN THOUSAND | AUTOMATIC | TRANSPONDER | RESET
|  | ELAPSED TIME | RESET
AFTER TAKEOFF CHECKLIST
ENGINE BLEEDS | ON | SHUTDOWN CHECKLIST
PACKS | ON | FUEL PUMPS | OFF
LANDING GEAR | UP AND OFF | GALLEY POWER | AS REQUIRED
FLAPS | UP, NO LIGHTS | ELECTRICAL | ON GPU/APU
ALTIMETERS | SET BOTH | FASTEN BELTS | OFF
|  | WINDOW HEAT | OFF
APPROACH BRIEFING – OPTIONAL |  | PROBE HEAT | OFF
Ok, we will be arriving via <ARRIVALTYPE> <ARRIVALNAME> |  | ANTI–ICE | OFF
After the arrival we can expect an <TYPE> approach into our destination |  | ELECTRIC HYDRAULIC PUMPS | OFF
This will be a standard takeoff, noise abatement departure procedure <XXX> |  | ELECTRIC HYDRAULIC PUMPS | OFF
Runway assigned is <RWY> and the condition is <CONDITION> |  | AIR COND | ___ PACK(S), BLEEDS ON
Anti Ice is <ANTIICE SETTING> |  | EXTERIOR LIGHTS | AS REQUIRED
Landing flaps will be <FLAPS> |  | ANTICOLLISION LIGHT | OFF
for auto brake we will use level <ABRKLVL> |  | ENGINE START SWITCHES | OFF
Packs will be <ON/OFF> |  | AUTOBRAKE | OFF
Decision Height/Altitude will be <HEIGHT> |  | SPEED BRAKE | DOWN DETENT
Approach speed <SPD> |  | FLAPS | UP, NO LIGHTS
Reference speed <SPD> |  | PARKING BRAKE | SET
Missed approach altitude >ALT> |  | START LEVERS | CUTOFF
|  | WEATHER RADAR | OFF
|  | TRANSPONDER | STANDBY
KPCREW FOR FLYJSIM B732 PAYWARE (V2.1x)
SECURING AIRCRAFT PROCEDURE - OPTIONAL
CAB/UTIL & IFE GALLEY POWER | OFF
IRS | OFF
EMERGENCY EXIT LIGHTS | OFF
WINDOW HEAT | OFF
PACKS | OFF
APU | OFF
BATTERY | OFF
POSITION LIGHT | OFF
SECURING AIRCRAFT CHECKLIST - OPTIONAL
IRS MODE SELECTORS | OFF
EMERGENCY EXIT LIGHTS | OFF
AIR CONDITIONING PACKS | OFF
APU/GROUND POWER | APU/GROUND POWER
BATTERIES | OFF