## Zibo B738
KPCREW FOR ZIBO BOEING 737-800 FREEWARE (V2.2x)
SYS | COLD & DARK | OPTIONAL |  | CHECKLIST | INTERACTIVE ITEM
|  |  |  | MANDATORY PROCEDURE | AUTOMATIC ITEM
SYS | TURN AROUD STATE | OPTIONAL |  | OPTIONAL PROCEDURE | OPTIONAL STEP
| PREL PREFLIGHT PROCEDURE | POWER UP AND SETUP |  | YOU ARE CPT ¦ LHS ¦ PF | KPCREW IS F/O ¦ RHS ¦ PNF ¦ PM
SYS | TRANSPONDER | SET 2000
SYS | COCKPIT LIGHTS | SET DEPENDING ON DAYLIGHT |  | BEFORE START PROCEDURE
F/O | BATTERY | ON | CPT | ELEVATOR TRIM | SET
F/O | AC POWER | GPU OR APU ON | CPT | RUDDER TRIM | SET
F/O | IF USING APU | TEST FIRE PANEL FIRST | CPT | AILERON TRIM | SET
F/O | STANDBY POWER | ON | CPT | AUTOTHROTTLE | ARM
F/O | FIRE PANEL AND EXTINGUISHER | TEST | SYS | EXTERNAL DOORS | CLOSE
F/O | WING LIGHTS | ON (IF DARK) | F/O | FUEL PANEL | SET FOR START
F/O | FUEL PUMPS | OFF (EXCEPT 1 PUMP FOR APU) | F/O | ANTI COLLISION LIGHT | ON
F/O | FUEL CROSS FEED | OFF | F/O | HYDRAULIC PANEL | SET FOR START
F/O | ELECTRIC HYDRAULIC PUMPS | ON | F/O | ISOLATION VALVE | OPEN
F/O | POSITION LIGHTS | STEADY
CPT | IRS MODE SELECTORS | OFF
F/O | MCP | INITIALIZE |  | BEFORE START CHECKLIST | F/O
F/O | PARKING BRAKE | SET | CPT | FLIGHT DECK DOOR | CLOSED AND LOCKED
F/O | FUEL CONTROLS | CUTOFF | CPT | FUEL | ___ KGS, PUMPS ON
F/O | IFE & GALLEY POWER | ON | CPT | PASSENGER SIGNS | ON
F/O | MACH OVERSPEED | TEST | ALL | WINDOWS | LOCKED
F/O | STALL WARNING | TEST | CPT | MCP | V2_, HEADING_, ALTITUDE_
|  |  | ALL | TAKEOFF SPEEDS | V1___, VR___, V2___
|  |  | CPT | CDU PREFLIGHT | COMPLETED
| FLIGHT PREPARATIONS | OPTIONAL | CPT | RUDDER AND AILERON TRIM | FREE AND ZERO
CPT | SET INITIAL STATE | C&D¦TURNAROUND & POWER UP | CPT | TAXI AND TAKEOFF BRIEFING | COMPLETED
CPT | OPERATIONAL FLIGHT PLAN (OFP) | OBTAINED (SIMBRIEF) | CPT | ANTI COLLISION LIGHT | ON
CPT | ENTER FLIGHT DETAILS | IN KPCREW
CPT | SET FUEL / WEIGHT & BALANCE | SET IN ZIBO EFB
PF | SET UP FMS | DONE |  | STARTUP AND PUSHBACK
CPT | SET INSTRUMENTS | MCP, PFD/ND, QNH, COM, NAV | CPT | PUSHBACK SERVICES | CALL
|  |  | CPT | PUSHBACK SERVICES | ENGAGE
|  |  | CPT | START SEQUENCE | 2 THEN 1
| PREFLIGHT PROCEDURE |  | F/O | PACKS | OFF
CPT | PARKING BRAKE | SET | CPT | START ENGINE 2 | STARTING ENGINE 2
CPT | SET COCKPIT LIGHTING | AS REQUIRED | F/O | START PROCEDURE | ENGINE 2 START
CPT | MASTER LIGHTS TEST | PERFORM | F/O | ANNOUNCE | STARTER CUTOUT
CPT | OXYGEN | TEST AND SET | CPT | START ENGINE 1 | STARTING ENGINE 1
ALL | DISPLAY UNITS | SELECTED | F/O | START PROCEDURE | ENGINE 1 START
CPT | SPEED BRAKE LEVER | DOWN DETENT | F/O | ANNOUNCE | STARTER CUTOUT
CPT | APU | ON | CPT | 2 GOOD STARTS? | CONFIRM
F/O | EMERGENCY EXIT | LIGHTS ARMED | F/O | GENERATORS | ON
F/O | CABIN SIGNS | ON | F/O | PROBE HEAT | ON
F/O | WINDOW HEAT | ON | F/O | ANTI-ICE | AS REQUIRED
F/O | HYDRAULIC PANEL | SET | F/O | PACKS & ISOLATION | AS REQUIRED
F/O | TRIM AIR & RECIRC FANS | SET | F/O | BLEEDS | ON
F/O | PACK SWITCHES | AUTO | F/O | APU | OFF
F/O | ISOLATION VALVE | OPEN | F/O | ENGINE START SWITCHES | OFF
F/O | ENGINE BLEEDS | ON | F/O | HYDRAULICS | ALL PUMPS ON
F/O | FLIGHT ALTITUDE & LAND ALTITUDE | SET | CPT | TAKEOFF FLAPS | SET AS REQUESTED
F/O | ENGINE START IGNITION SWITCH | SET | CPT | FLIGHT CONTROL CHECKS | START
F/O | WING & LOGO LIGHTS | AS REQUIRED | CPT | FLIGHT CONTROL CHECKS | FINISHED
F/O | OXYGEN TEST AND SET | TEST & SET
F/O | WEATHER RADAR AND TERRAIN | SET
F/O | TRANSPONDER CONTROL PANEL | SET |  | BEFORE TAXI CHECKLIST | F/O
CPT | NAVIGATION AND DISPLAYS PANEL | SET | CPT | GENERATORS | ON
F/O | FUEL PUMPS | SET | CPT | PROBE HEAT | ON
F/O | AUTO BRAKE | RTO | CPT | ANTI-ICE | AS REQUIRED
F/O | FUEL FLOW | RESET | CPT | ISOLATION VALVE | AUTO
F/O | PROBE HEAT | OFF | CPT | ENGINE START SWITCHES | CONT
F/O | AIR CONDITIONING PANEL | SET | CPT | RECALL | CHECKED
F/O | CABIN PRESSURIZATION PANEL | SET | CPT | AUTOBRAKE | RTO
CPT | YAW DAMPER | ON | CPT | ENGINE START LEVERS | IDLE DETENT
CPT | LIGHTING PANEL | SET | CPT | FLIGHT CONTROLS | CHECKED
|  |  | CPT | GROUND EQUIPMENT | CLEAR
| PREFLIGHT CHECKLIST | PM
ALL | OXYGEN | TESTED 100 % |  | BEFORE TAKEOFF CHECKLIST | F/O
PF | NAV TRANSFER AND DISP SWITCHES | NORMAL , AUTO | CPT | TAKEOFF BRIEFING | REVIEWED
PF | WINDOW HEAT | ON | CPT | FLAPS | FLAPS ___ , GREEN LIGHT
PF | PRESSURIZATION MODE SELECTOR | AUTO | CPT | STABILIZER TRIM | ___ POINT ___ UNITS
PF | FLIGHT INSTRUMENTS | HEADING __, ALTIMETER __ | CPT | CABIN | SECURE
PF | PARKING BRAKE | SET
PF | GEAR PINS | REMOVED
ENTERING RUNWAY PROCEDURE
|  |  | F/O | STROBES
| FLIGHT BRIEFINGS | OPTIONAL | F/O | TRANSPONDER
PF | ATC CLEARANCE | OBTAINED
PF | DEPARTURE BRIEFING | CHARTS & FMS CHECKED | CPT | FIXED LANDING LIGHTS
PF | TAXI BRIEFING | TAXI ROUTE | CPT | RWY TURNOFF LIGHTS
PF | TAKEOFF BRIEFING | OBTAINED | CPT | TAXI LIGHTS
KPCREW FOR ZIBO BOEING 737-800 FREEWARE (V2.2.x)
| TAKEOFF & CLIMB |  |  | SHUTDOWN PROCEDURE
CPT | AUTOTHROTTLE | ON | CPT | TAXI LIGHTS | OFF
CPT | A/P MODES | SET AS CONFIGURED | CPT | SHUTDOWN ENGINES | PERFORM
CPT | TAKEOFF PROCEDURE | START | F/O | SEATBELT SIGNS | OFF
CPT | TAKEOFF THRUST | SET | F/O | ANTI COLLISION LIGHT | OFF
CPT | CMD-A | SET | F/O | FUEL PUMPS | OFF
|  |  | F/O | WING & ENGINE ANTI-ICE | OFF
|  |  | F/O | ELEC HYD PUMPS | OFF
| AFTER TAKEOFF CHECKLIST | PM | F/O | ISOLATION VALVE | OPEN
PM | ENGINE BLEEDS | ON | F/O | APU BLEED | ON
PM | PACKS | AUTO | F/O | FLIGHT DIRECTORS | OFF
PM | LANDING GEAR | UP AND OFF | F/O | MCP | RESET
PM | FLAPS | UP, NO LIGHTS | F/O | TRANSPONDER | RESET
ALL | ALTIMETERS | SET | F/O | ELAPSED TIME | RESET
|  |  | SYS | DOORS | OPEN
CPT | APPROACH BRIEFING | OPTIONAL
|  |  |  | SHUTDOWN CHECKLIST | F/O
| DESCEND CHECKLIST | PM | CPT | HYDRAULIC PANEL | SET
PM | PRESSURIZATION | LANDING ALTITUDE ___ | CPT | PROBE HEAT | OFF
PM | RECALL | CHECKED | CPT | FUEL PUMPS | OFF
PM | AUTOBRAKE | ______ | CPT | FLAPS | UP NO LIGHTS
PM | LANDING DATA | VREF ___, MINIMUMS ___ FEET* | CPT | ENGINE START LEVERS | CUTOFF
PM | APPROACH BRIEFING | COMPLETED | CPT | WEATHER RADAR | OFF
|  |  | CPT | PARKING BRAKE | SET
| DESCEND CHECKLIST | PM
ALL | ALTIMETERS | SET QNH ____ |  | SECURE AIRCRAFT
PM | NAV AIDS | SET AND CHECKED | CPT | CAB/UTIL & IFE GALLEY POWER | OFF
|  |  | F/O | TRIM AIR SWITCHES | OFF
|  |  | CPT | IRS | OFF
| LANDING PROCEDURE |  | F/O | EMERGENCY EXIT LIGHTS | OFF
F/O | LIGHTS | SET | F/O | WINDOW HEAT | OFF
F/O | SEAT BELTS | ON | F/O | PACKS | OFF
F/O | ENGINE STARTER | CONT | CPT | APU | OFF
CPT | DH/DA | SET | CPT | BATTERY | OFF
CPT | SPEED BRAKE LEVER | ARM | F/O | POSITION LIGHT | OFF
CPT | AUTO BRAKE | SET | F/O | HYDRAULICS | OFF
CPT | AT ___ KTS FLAPS 1 | SPEEDCHECK FLAPS 1
CPT | AT ___ KTS FLAPS 5 | SPEEDCHECK FLAPS 5
CPT | FLAPS 15, GEAR DOWN | SPEEDCHECK FLAPS 15 |  | SHUTDOWN CHECKLIST | F/O
CPT | AT ___ KTS FLAPS 30 | SPEEDCHECK FLAPS 30 | CPT | IRSs | OFF
CPT | FLAPS 40 | IF CONFIGURED | CPT | EMERGENCY EXIT LIGHTS | OFF
CPT | MISSED APPROACH ALTITUDE | SET | CPT | WINDOW HEAT | OFF
|  |  | CPT | PACKS | OFF
| LANDING CHECKLIST | PM
PF | CABIN | SECURE
PF | ENGINE START SWITCHES | CONT
PF | SPEEDBRAKE | ARMED
PF | LANDING GEAR | DOWN
PF | FLAPS | ___ GREEN LIGHT
FINAL PROCEDURE
CPT | CLEARED FOR LANDING? | CONFIRM
CPT | AUTOPILOT | OFF
CPT | AUTOTHROTTLE | OFF
CLEANUP
CPT | SPEEDBRAKES | UP
F/O | CHRONO and ET | STOP
F/O | WX RADAR (EFIS PANEL) | OFF
F/O | APU | START
F/O | FLAPS | UP
F/O | PROBE HEAT | OFF
F/O | LANDING LIGHTS | OFF
F/O | TAXI LIGHTS | ON
F/O | RWY TURNOFF LIGHTS | OFF
F/O | ENGINE START SWITCHES | AUTO
F/O | TRAFFIC | OFF
F/O | LANDING LIGHTS | OFF
F/O | TRANSPONDER | STANDBY
KPCREW FOR ZIBO BOEING 737-800 FREEWARE (V2.2.x)
TAXI BRIEFING
We are located at [ORIGIN ICAO] parking stand [POSITION]
This is a gate position, pushback required [PUSHBACK DIRECTION] or
This is an outer position, pushback required [PUSHBACK DIRECTION] or
We require no pushback at this position, start clearance only
We will be taxiing to holding point runway [RWY] via [TAXI ROUTE]
DEPARTURE BRIEFING
OK, I will be the pilot flying
We have no M E L issues today
This will be a standard takeoff, noise abatement departure procedure [NOISE ABATMENT]
This will be a standard instrument departure via [SID] transition [SIDTRANSITION] or
The departure will be ATC vectors or
The departure will be via tracking
We will take off from runway [RUNWAY]. Runway conditions are [CONDITION]
Initial altitude will be [ALTITUDE] ft. Today's cruise altitude will be FL [CRUISE LEVEL]
Transition altitude is [ALTITUDE]
Initial heading is [HEADING]
Departure routing: [ROUTING]
TAKEOFF BRIEFING
OK, I will be the pilot flying
We will take off from runway [RWY] runway condition is [CONDITION]
Our take off thrust is [TRUST RATING]
We will use Flaps [FLAPS] for takeoff
Anti Ice is [ANTI-ICE], bleeds will be [BLEED SETTING]
Minimum Safe Altitude along our initial route is [ALTITUDE] ft
In case of forced return we are [WEIGHT]
The takeoff speeds are set. V1 is ___ Vr is ___and V2 today ___
SAFETY BRIEFING
From 0 to 100 knots for any malfunction I will call reject
and we will confirm the autobrakes are operating
If not operating I will apply maximum manual breaking and
maximum symmetric reverse thrust and come to a full stop on the runway
After full stop on the runway we decide on course of further actions
From 100 knots to V1 I will reject only for one of the following reasons,
engine fire, engine failure or takeoff configuration warning horn
At and above V1 we will continue into the air and the only actions for you below
400 feet are to silence any alarm bells and confirm any failures
Above 400 feet I will call for failure action drills as required and
you'll perform memory items
At 800 feet above field elevation I will call for altitude hold
and we will retract the flaps on schedule
At 1500 feet I will call for the checklist
If we are above maximum landing weight we will make decision on
whether to perform an overweight landing if the situation requires
If we have a wheel well, engine or wing fire, I will turn the aircraft in
such a way the flames will be downwind and we will evacuate through the upwind side
If we have a cargo fire you need to ensure emergency services
do not open the cargo doors until evac is completed
Any questions or concerns?

## FlyJSim B732
KPCREW FOR FLYJSIM B732 PAYWARE (V2.1x)
COLD & DARK - OPTIONAL |  |  | CHECKLIST | INTERACTIVE ITEM
|  |  | PROCEDURE | AUTOMATIC ITEM
TURN AROUND STATE – OPTIONAL |  |  | OPTIONAL PROCEDURE
POWER UP PROCEDURE |  |  | DEPARTURE BRIEFING – OPTIONAL
PARKING BRAKE | SET |  | READY FOR THE TAKEOFF BRIEF? | YES
FUEL CONTROLS | CUTOFF |  | OK, I will be the pilot flying
BATTERY | ON |  | We have no MEL issues today
CONNECT GPU IN MENU | PERFORM |  | This will be a standard takeoff, noise abatement departure procedure <XXX>
IF USING APU | APU START |  | The departure will be via <TYPE> <NAME>
FIRE PANEL AND EXTINGUISHER | TEST |  | Our take off thrust is <THRUST SETTING>
FUEL PUMPS | OFF (EXCEPT FOR APU) |  | We will use Flaps <FLAP SETTING> for takeoff
ELECTRIC HYDRAULIC PUMPS | ON |  | Runway condition is <CONDITION>
POSITION LIGHTS | STEADY |  | Anti Ice is <ANTI ICE SETTING>
WING LIGHTS | ON (IF DARK) |  | Bleeds will be <BLEED SETTINGS>
In case of forced return we are <UNDER/OVERWEIGHT>
PREFLIGHT PROCEDURE |  |  | For the takeoff safety brief
COCKPIT LIGHTING | AS REQUIRED |  | From 0 to 100 knots for any malfunction I will call reject and we will confirm
STALL WARNING | TEST |  | the autobrakes are operating
PARKING BRAKE | SET |  | If not operating I will apply maximum manual breaking and maximum symmetric
CDU PREFLIGHT | PERFORM |  | reverse thrust and come to a full stop on the runway
MASTER LIGHTS TEST | PERFORM |  | After full stop on the runway we decide on course of further actions
FLIGHT DIRECTORS | ON |  | From 100 knots to V 1 I will reject only for one of the following reasons, engine
MCP (COURSES, V2, RWY HDG, ALT) | SET |  | fire, engine failure or takeoff configuration warning horn
STANDBY INSTRUMENTS | SET |  | At and above V 1 we will continue into the air and the only actions for you below
SPEEDBRAKE | DOWN DETENT |  | 400 feet are to silence any alarm bells and confirm any failures
SET UP RADIO TUNING PANEL | PERFORM |  | Above 400 feet I will call for failure action drills as required and you'll perform
YAW DAMPER | ON |  | memory items
IFE & GALLEY POWER | ON |  | at 800 feet above field elevation I will call for altitude hold and we will retract
EMERGENCY EXIT LIGHTS | ARMED |  | the flaps on schedule
CABIN SIGNS | ON / AUTOMATIC |  | At 1500 feet I will call for the checklist
WINDOW HEAT | ON |  | If we are above maximum landing weight we will make decision on whether to
HYDRAULIC PANEL | SET |  | perform an overweight landing if the situation requires
TRIM AIR | ON |  | If we have a wheel well, engine or wing fire, I will turn the aircraft in such a way
GASPER FANS | ON |  | the flames will be downwind and we will evacuate through the upwind side
PACKS, ISO VALVE, BLEEDS, APU BLEED | AUTO, OPEN, ON, OFF |  | If we have a cargo fire you need to ensure emergency services do not open the
FLIGHT ALTITUDE AND LAND ALT | SET |  | cargo doors until evac is completed
WHEEL & LOGO LIGHTS | ON WHEN DARK
WEATHER RADAR AND TERRAIN | SET |  | BEFORE START CHECKLIST
TRANSPONDER CONTROL PANEL | SET |  | FUEL | ___ KGS PUMPS ON
NAVIGATION PANEL | SET |  | SEAT BELTS | ON
FUEL PANEL | SET |  | HYDRAULICS | NORMAL
FUEL QTY TEST | TESTED |  | AIR COND & PRESS | PACK(S) SET, BLEEDS ON, SET
FUEL FLOW | RESET |  | INSTRUMENTS | X-CHECKED
PROBE HEAT | OFF |  | AUTOBRAKE | SET
AIR CONDITIONING PANEL | SET |  | SPEEDBRAKE | DOWN DETENT
CABIN PRESSURIZATION PANEL | SET |  | RADIOS, RADAR, TRANSPONDER | SET
LIGHTING PANEL | SET |  | PARKING BRAKE | SET
FIRE TESTS | PERFORM |  | OXYGEN & INTERPHONE | CHECKED
RUDDER & AILERON TRIM | SET |  | WINDOW HEAT | ON
|  |  | N1 & IAS BUGS | SET
PRELIMINARY FLIGHT COMPARTMENT CHECKLIST
OVERHEAT DETECTION | CHECKED |  | CLEARED FOR START PROCEDURE
FIRE WARNING | CHECKED |  | ISOLATION VLV OPEN | OPEN
EXTINGUISHER TEST SWITCH | CHECKED |  | HYDRAULIC PANEL SET | SET
CARGO SMOKE/FIRE SYSTEM | CHECKED |  | BEACON | ON
APU (IF REQUIRED) | START/ON BUS |  | VERIFY TAKEOFF SPEEDS | ANNOUNCE
EMERGENCY EQUIPMENT | CHECKED |  | RUDDER & AILERON TRIM | SET
CIRCUIT BREAKERS | CHECKED
FLIGHT RECORDER | TESTED |  | CLEARED FOR START CHECKLIST
MACH AIRSPEED WARNING | TESTED |  | MOBILE PHONES | OFF
STALL WARNING | TESTED |  | START PRESSURE | SET
PASSENGER OXYGEN SWITCH | NORMAL |  | ANTICOLLISION LIGHT | ON
GALLEY POWER | ON |  | DOORS | CLOSED
EMERGENCY EXIT LIGHTS | ARMED |  | AIR CONDITIONING PACKS | OFF
NO SMOKING SIGNS | SET
AUTO PILOT | DISENGAGED |  | PUSHBACK - OPTIONAL
ANTI-SKID | ON
FLAP LEVER | CHECKED |  | <ENGINE START PROCEDURE> | NORMAL START
STABILIZER TRIM CUTOUT SWITCHES | NORMAL |  | ANNOUNCE ENGINE START SEQUENCE | START SEQUENCE IS 2 THEN 1
WHEEL WELL FIRE WARNING | CHECKED |  | COMMAND FO TO START ENGINES | START ENGINE 2
LIGHT TEST | CHECKED |  | N2 IS AT 25% | FUEL LEVER TO RUN
RUDDER & AILERON TRIM | FREE & ZERO |  | COMMAND FO TO START ENGINES | START ENGINE 1
YAW DAMPER | ON |  | N2 IS AT 20% | FUEL LEVER TO RUN
NAVIGATION TRANSFER | NORMAL
PAPERS | ON BOARD
FMC/CDU | SET
KPCREW FOR FLYJSIM B732 PAYWARE (V2.1x)
FLIGHT CONTROLS TEST |  |  | DESCENT APPROACH CHECKLIST
MOVE COLUMN FULL LEFT | FULL LEFT – CTR |  | ANTI–ICE | AS REQUIRED
MOVE COLUMN FULL RIGHT | FULL RIGHT – CTR |  | AIR COND & PRESS | SET
ELEVATORS | FULL UP - FULL DOWN – CTR |  | PRESSURIZATION | LANDING ALTITUDE ___
RUDDERS | FULL LEFT–CTR-FULL RIGHT-CTR |  | ALTIMETER & INSTRUMENTS | SET & X-CHECKED
|  |  | N1 & IAS BUGS | CHECKED
AFTER START PROCEDURE |  |  | AUTOBRAKE | SET
GENERATORS | ON |  | APPROACH BRIEFING | COMPLETED
ISOLATION VALVES/PACKS | AUTO |  |  | TAKEOFF THRUST | SHUTDOWN PROCEDURE
HYDRAULICS | ALL ON |  | LANDING PROCEDURE | APU
APU | OFF |  | LIGHTS | APU
TAKEOFF FLAPS | SET |  | AT 210 KTS
|  |  | AT 180 KTS |  | ANTI COLLISION LIGHT
AFTER START CHECKLIST |  |  | AT 160 KTS
ELECTRICAL GENERATORS | ON |  | SPEEDBRAKE
PROBE HEAT | ON |  | AT 155 KTS |  | ELEC HYD PUMPS
ANTI-ICE | AS REQUIRED |  | MISSED APPROACH ALTITUDE
AIR COND & PRESS | PACKS ON
ISOLATION VALVE | AUTO |  | LANDING CHECKLIST
APU | AS REQUIRED |  | CABIN
ENGINE START SWITCHES | IDLE DETENT |  | SPEEDBRAKE
LANDING GEAR
BEFORE TAKEOFF CHECKLIST |  |  | FLAPS | PARKING BRAKE | DOORS | OPEN
RECALL | CHECKED |  |  | AFTER TAKEOFF CHECKLIST
FLIGHT CONTROLS | CHECKED |  | AFTER LANDING - CLEANUP
FLAPS | FLAPS ___ , GREEN LIGHT |  | SPEEDBRAKES | STABILIZER TRIM | ___ POINT ___ UNITS | F/O
STABILIZER TRIM | ___ POINT ___ UNITS |  | CHRONO | APU
TAKEOFF BRIEFING | REVIEWED |  | WX RADAR (EFIS PANEL) | APU
CABIN DOOR | LOCKED |  | APU | APU
|  |  | FLAPS | APU
BEFORE TAKEOFF PROCEDURE |  |  | PROBE HEAT | APU
LANDING LIGHTS | ON |  | LANDING LIGHTS & STROBES | APU
STROBES | ON |  | TAXI LIGHTS | APU
TAXI LIGHTS | OFF |  | RWY TURNOFF LIGHTS
TRANSPONDER | ON |  | AUTOBRAKE | OFF
WX RADAR | ON |  | TRANSPONDER | TAKEOFF THRUST | SHUTDOWN PROCEDURE
CHRONOMETER | ET MODE |  |  | APU
|  |  | SHUTDOWN PROCEDURE |  | TRIM AIR SWITCHES | OFF
TAKEOFF AND CLIMB PROCEDURE |  |  | TAXI LIGHTS | APU
TAKEOFF THRUST | SET |  | SHUTDOWN ENGINES
HDG SEL | ON |  | SEATBELT SIGNS
CALLOUTS | ON |  | BEACON
GEAR | UP AND OFF |  | FUEL PUMPS | APU
A/P MODES | GPS/IAS or HDG/IAS |  | WINDOW HEAT | APU
AUTOPILOT | SET |  | WING & ENGINE ANTI-ICE
FLAP RETRACTION | AUTOMATIC/MANUAL |  | ELEC HYD |  |  | OFF
ENGINE STARTERS | OFF |  | ISOLATION VALVE | ELEVATORS | FULL UP - FULL DOWN – CTR
LANDING LIGHTS | OFF |  | APU BLEED | ON
AUTOBRAKE | OFF |  | FLIGHT DIRECTORS | STABILIZER TRIM | ___ POINT ___ UNITS | F/O
TRANSITION ALTITUDE | AUTOMATIC |  | MCP | APU
TEN THOUSAND | AUTOMATIC |  | TRANSPONDER | APU
|  |  | ELAPSED TIME | APU
AFTER TAKEOFF CHECKLIST |  |  |  | APU
ENGINE BLEEDS | ON |  | SHUTDOWN CHECKLIST
PACKS | ON |  | FUEL PUMPS | OFF
MOVE COLUMN FULL LEFT | UP AND OFF |  | GALLEY POWER | AS REQUIRED
MOVE COLUMN FULL LEFT | UP, NO LIGHTS |  | ELECTRICAL | ON GPU/APU
MOVE COLUMN FULL LEFT | SET BOTH |  | FASTEN BELTS | OFF
MOVE COLUMN FULL LEFT |  |  | WINDOW HEAT | OFF
MOVE COLUMN FULL LEFT |  |  | PROBE HEAT | OFF
|  |  | ANTI–ICE | OFF
After the arrival we can expect an <TYPE> approach into our destination |  |  | ELECTRIC HYDRAULIC PUMPS | OFF
TAKEOFF THRUST | FINAL PROCEDURE |  | ELECTRIC HYDRAULIC PUMPS | OFF
AUTOBRAKE |  | CONFIRM | AIR COND | ___ PACK(S), BLEEDS ON
AUTOBRAKE | AUTOPILOT | OFF | EXTERIOR LIGHTS | AS REQUIRED
AUTOBRAKE | AUTOTHROTTLE | OFF | ANTICOLLISION LIGHT | OFF
AFTER TAKEOFF CHECKLIST |  |  | ENGINE START SWITCHES | OFF
Packs will be <ON/OFF> |  |  | AUTOBRAKE | OFF
TAKEOFF THRUST | CLEANUP |  | SPEED BRAKE | DOWN DETENT
AUTOBRAKE |  |  | FLAPS | UP, NO LIGHTS
CALLOUTS |  |  | PARKING BRAKE | SET
CALLOUTS |  |  | START LEVERS | CUTOFF
CALLOUTS |  |  | WEATHER RADAR | OFF
CALLOUTS |  |  | TRANSPONDER | STANDBY
CALLOUTS
CALLOUTS
CALLOUTS
CALLOUTS
CALLOUTS
CALLOUTS
CALLOUTS
CALLOUTS
AFTER TAKEOFF CHECKLIST
IRS | OFF
EMERGENCY EXIT LIGHTS | OFF
WINDOW HEAT | OFF
PACKS | OFF
APU | OFF
BATTERY | OFF
POSITION LIGHT | OFF
SECURING AIRCRAFT CHECKLIST - OPTIONAL
IRS MODE SELECTORS | OFF
EMERGENCY EXIT LIGHTS | OFF
AIR CONDITIONING PACKS
APU/GROUND POWER | APU/GROUND POWER
TAKEOFF THRUST | TAXI BRIEFING
TAKEOFF THRUST | DEPARTURE BRIEFING
TAKEOFF THRUST | TAKEOFF BRIEFING
The takeoff speeds are set. V1 is ___ Vr is ___and V2 today ___
TAKEOFF THRUST | SAFETY BRIEFING
and we will confirm the autobrakes are operating
maximum symmetric reverse thrust and come to a full stop on the runway
engine fire, engine failure or takeoff configuration warning horn
400 feet are to silence any alarm bells and confirm any failures
you'll perform memory items
and we will retract the flaps on schedule
whether to perform an overweight landing if the situation requires
such a way the flames will be downwind and we will evacuate through the upwind side
do not open the cargo doors until evac is completed