## Zibo 738NG
KPCREW FOR ZIBO BOEING 737-800 FREEWARE (V2.3)
| ELECTRICAL POWER UP PROCEDURE | (F/O) |  | CHECKLIST | INTERACTIVE ITEM
| All paper work on board and checked |  |  | MANDATORY PROCEDURE | AUTOMATIC ITEM
| M E L and Technical Logbook checked |  |  | OPTIONAL PROCEDURE | OPTIONAL STEP
| == Initial Checks |  |  |  | MANUAL/CHECK ITEM
==== DC Electric Power
F/O | CIRCUIT BREAKERS (P6 PANEL) | CHECK ALL IN |  | YOU ARE CPT ¦ LHS ¦ PF | KPCREW IS F/O ¦ RHS ¦ PNF ¦ PM
F/O | CIRCUIT BREAKERS (CONTROL,P18) | CHECK ALL IN |  | CDU PREFLIGHT (OPTIONAL) | (CPT)
F/O | DC POWER SWITCH | BAT |  | ==== Initial Data
F/O | BATTERY VOLTAGE | CHECK MIN 24V | CPT | IDENT page: | OPEN
F/O | BATTERY SWITCH | GUARD CLOSED |  | Verify Model and ENG RATING
F/O | STANDBY POWER SWITCH | GUARD CLOSED |  | Verify navigation database ACTIVE date
| ==== Hydraulic System |  | CPT | POS INIT page: | OPEN
F/O | ELECTRIC HYDRAULIC PUMPS SWITCHES | OFF |  | Verify time
F/O | ALTERNATE FLAPS MASTER SWITCH | GUARD CLOSED | CPT | REF AIRPORT | SET
F/O | FLAP LEVER | UP |  | ==== Navigation Data
| Ensure flap lever agrees with indicated flap position. |  | CPT | RTE page: | OPEN
| ==== Other |  | CPT | ORIGIN | SET
F/O | WINDSHIELD WIPER SELECTORS | PARK | CPT | DEST | SET
F/O | LANDING GEAR LEVER | DOWN | CPT | FLT NO | SET
F/O | GREEN LANDING GEAR LIGHT | CHECK ILLUMINATED | CPT | ROUTE | ENTER
F/O | RED LANDING GEAR LIGHT | CHECK EXTINGUISHED | CPT | ROUTE | ACTIVATE
F/O | TAKEOFF CONFIG WARNING | TEST | CPT | ROUTE | EXECUTE
| Move thrust levers full forward and back to idle. |  | CPT | DEPARTURES page: | OPEN
| == Activate External Power |  |  | Select runway and departure routing
| Use Zibo EFB to turn Ground Power on. |  | CPT | RTE page: | EXECUTE
F/O | FUEL PUMPS | ALL OFF | CPT | LEGS page: | OPEN
F/O | GRD POWER AVAILABLE LIGHT | ILLUMINATED |  | Verify or enter correct RNP for departure
F/O | AC POWER SWITCH | GRD |  | ==== Performance Data (CPT)
F/O | GROUND POWER VOLTAGE | CHECK >110 VOLT | CPT | PERF INIT page: | OPEN
F/O | GRD POWER SWITCH | ON IF VOLTAGE OK | CPT | ZFW | ENTER
| == Activate APU |  | CPT | GW | ENTER/VERIFY
F/O | FUEL PUMPS | OFF/LEFT FWD ON | CPT | RESERVES | ENTER/VERIFY
F/O | OVHT DET SWITCH | NORMAL | CPT | COST INDEX | ENTER
F/O | OVHT FIRE TEST SWITCH | HOLD RIGHT | CPT | CRZ ALT | ENTER
F/O | MASTER FIRE WARN LIGHT. | PUSH | CPT | N1 LIMIT page: | OPEN
F/O | ENGINES EXT TEST SWITCH | TEST 1 TO LEFT |  | Select assumed temp and/or fixed t/o rating
F/O | ENGINES EXT TEST SWITCH | TEST 2 TO RIGHT |  | Select full or derated climb thrust
F/O | APU | START | CPT | TAKEOFF REF page: | OPEN
| Hold APU switch in START position for 3-4 seconds. |  | CPT | FLAPS | ENTER
F/O | APU GEN OFF BUS LIGHT | ILLUMINATED | CPT | CG | ENTER
F/O | AC POWER SWITCH | APU 1 PUMP ON, REST OFF or | CPT | V SPEEDS | ENTER
F/O | APU GENERATOR VOLTAGE | CHECK > 110 VOLT | CPT | PREFLIGHT COMPLETE? | VERIFY
F/O | APU GENERATOR BUS SWITCHES | ON IF VOLTAGE OK | CPT | KPCREW DEPARTURE BRIEFING | FILL OUT
F/O | LEFT FORWARD FUEL PUMP | ON
====
F/O | TRANSFER BUS LIGHTS | CHECK EXTINGUISHED |  | PREFLIGHT PROCEDURE | (F/O)
F/O | SOURCE OFF LIGHTS | CHECK EXTINGUISHED |  | ==== Flight Control panel
F/O | STANDBY POWER | ON | F/O | FLIGHT CONTROL SWITCHES | GUARDS CLOSED
F/O | STANDBY PWR LIGHT | CHECK EXTINGUISHED | F/O | FLIGHT SPOILER SWITCHES | GUARDS CLOSED
F/O | WING LIGHTS | ON IF DARK | F/O | ALTERNATE FLAPS MASTER SWITCH | GUARD CLOSED
F/O | PARKING BRAKE | CHECK SET | F/O | ALTERNATE FLAPS CONTROL SWITCH | OFF
|  |  | F/O | FLAPS PANEL ANNUNCIATORS | EXTINGUISHED
|  |  | F/O | YAW DAMPER SWITCH | ON
| PRELIMINARY PREFLIGHT PROCEDURE | (F/O) |  | ==== NAVIGATION panel
| ==== IRS Alignment |  | F/O | VHF NAV TRANSFER SWITCH | NORMAL
F/O | IRS MODE SELECTORS | OFF | F/O | IRS TRANSFER SWITCH | NORMAL
F/O | IRS MODE SELECTORS | THEN NAV | F/O | FMC TRANSFER SWITCH | NORMAL
| Verify ON DC lights illuminate then extinguish |  |  | ==== DISPLAYS panel
| Verify ALIGN lights are illuminated |  | F/O | SOURCE SELECTOR | AUTO
| ==== Verify quantities |  | F/O | CONTROL PANEL SELECT SWITCH | NORMAL
F/O | OXYGEN PRESSURE | CHECK |  | ==== Fuel Panel
F/O | HYDRAULIC QUANTITY A & B | CHECK | F/O | FUEL PUMP SWITCHES | ALL OFF
F/O | ENGINE OIL QUANTITY & 2 | CHECK |  | If APU running turn one of the left fuel pumps on
| ==== Overhead |  | F/O | FUEL VALVE ANNUNCIATORS | CHECK DIM
F/O | VOICE RECORDER SWITCH | AUTO | F/O | FUEL CROSS FEED | ON FOR TEST
F/O | SERVICE INTERPHONE | OFF | F/O | CROSS FEED VALVE LIGHT | CHECK DIM
| ==== Engine Panel |  | F/O | FUEL CROSS FEED | OFF
F/O | EEC SWITCHES | ON | F/O | CROSS FEED VALVE | EXTINGUISHED
F/O | EEC GUARDS | CLOSED |  | ==== Electrical panel
F/O | EEC FAIL LIGHTS | EXTINGUISHED | F/O | BATTERY SWITCH | GUARD CLOSED
F/O | REVERSER FAIL LIGHTS | EXTINGUISHED | F/O | CAB/UTIL POWER SWITCH | ON
| ====== Other |  | F/O | IFE/PASS SEAT POWER SWITCH | ON
F/O | POSITION LIGHTS | ON | F/O | STANDBY POWER SWITCH | GUARD CLOSED
F/O | PASSENGER OXYGEN SWITCH | NORMAL; GUARD CLOSED | F/O | GEN DRIVE DISCONNECT SWITCHES | GUARDS CLOSED
F/O | EMERGENCY EXIT LIGHT | ARM/ON GUARD CLOSED | F/O | BUS TRANSFER SWITCH | GUARD CLOSED
F/O | ATTENDENCE BUTTON | PRESS |  | <<==
F/O | ELECTRICAL POWER UP | COMPLETE
F/O | MACH OVERSPEED TEST 1 and 2 | PERFORM
F/O | FLIGHT DATA RECORDER SWITCH | GUARD CLOSED
KPCREW FOR ZIBO BOEING 737-800 FREEWARE (V2.3)
| PREFLIGHT PROCEDURE… | (F/O) |  | PREFLIGHT PROCEDURE … | (F/O)
| ==== APU start if required |  | CPT | NOSE WHEEL STEERING SWITCH | GUARD CLOSED
| Overheat and fire protection panel |  |  | Set INTEGRATED STANDBY FLIGHT DISPLAY
F/O | OVHT DET SWITCH | NORMAL |  | ==== GROUND PROXIMITY panel
F/O | OVHT FIRE TEST SWITCH | HOLD RIGHT | F/O | FLAP INHIBIT SWITCH | GUARD CLOSED
F/O | MASTER FIRE WARN LIGHT | PUSH | F/O | GEAR INHIBIT SWITCH | GUARD CLOSED
F/O | ENGINES EXT TEST SWITCH | TEST 1 TO LEFT | F/O | TERRAIN INHIBIT SWITCH | GUARD CLOSED
F/O | ENGINES EXT TEST SWITCH | TEST 2 TO RIGHT | F/O | GPWS SYSTEM TEST | PERFORM
| APU PANEL |  |  | ==== Landing gear panel
F/O | APU SWITCH | START | F/O | LANDING GEAR LEVER | DOWN
| Hold APU switch in START position for 3-4 seconds. |  | F/O | AUTO BRAKE SELECT SWITCH | RTO
F/O | APU GEN OFF BUS LIGHT | ILLUMINATED | F/O | ANTISKID INOP LIGHT | VERIFY EXTINGUISHED
F/O | APU GENERATOR BUS SWITCHES | ON | F/O | FUEL FLOW | RESET
F/O | TRANSFER BUS LIGHTS | CHECK EXTINGUISHED | F/O | LOWER EICAS | SYS
| ==== Overhead items |  |  | ==== Pedestal
F/O | EQUIPMENT COOLING SWITCHES | NORM | CPT | SPEED BRAKE LEVER | DOWN DETENT
F/O | EMERGENCY EXIT LIGHTS SWITCH | GUARD CLOSED | CPT | REVERSE THRUST LEVERS | DOWN
F/O | NO SMOKING SWITCH | ON OR AUTO | CPT | FORWARD THRUST LEVERS | CLOSED
F/O | FASTEN BELTS SWITCH | ON OR AUTO | CPT | FLAP LEVER | SET
F/O | WINDSHIELD WIPER SELECTORS | PARK |  | Set the flap lever to agree with the flap position.
| ==== Anti-Ice |  | CPT | PARKING BRAKE | SET
F/O | WINDOW HEAT SWITCHES | ON | CPT | ENGINE START LEVERS | CUTOFF
F/O | PROBE HEAT SWITCHES | OFF | CPT | STABILIZER TRIM CUTOUT SWITCHES | NORMAL
F/O | WING ANTI-ICE SWITCH | OFF | CPT | CARGO FIRE TEST | PERFORM
F/O | ENGINE ANTI-ICE SWITCHES | OFF | CPT | WEATHER RADAR PANEL | SET
| ==== Hydraulic panel |  | CPT | TRANSPONDER PANEL | SET
F/O | ENGINE HYDRAULIC PUMPS SWITCHES | ON |  | ==== Radio tuning panel
F/O | ELECTRIC HYDRAULIC PUMPS SWITCHES | OFF | CPT | VHF COMMUNICATIONS RADIOS | SET
| ==== Air conditioning panel |  | CPT | VHF NAVIGATION RADIOS | SET FOR DEPARTURE
F/O | AIR TEMPERATURE SOURCE SELECTOR | FWD CAB | CPT | AUDIO CONTROL PANEL | SET
F/O | CABIN TEMPERATURE SELECTORS | AUTO OR AS NEEDED | CPT | ADF RADIOS | SET
F/O | TRIM AIR SWITCH | ON |  | ==== Briefing
F/O | RECIRCULATION FAN SWITCHES | AUTO | CPT | DEPARTURE BRIEFING | PERFORM
F/O | AIR CONDITIONING PACK SWITCHES | AUTO OR HIGH |  | ==== Other
F/O | ISOLATION VALVE SWITCH | AUTO OR OPEN | F/O | STALL WARNING TEST 1 and 2 | PERFORM
F/O | ENGINE BLEED AIR SWITCHES | ON |  | Wait for 4 minutes AC power if not functioning
F/O | APU BLEED AIR SWITCH | AS REQUIRED
If APU running turn it ON
| ==== Cabin pressurization panel |  |  | PREFLIGHT CHECKLIST
F/O | FLIGHT ALTITUDE INDICATOR | CRUISE ALTITUDE | ALL | OXYGEN | TESTED 100 %
F/O | LANDING ALTITUDE INDICATOR | FIELD ELEVATION | PM | NAV TRANSFER AND DISP SWITCHES | NORMAL , AUTO
F/O | PRESSURIZATION MODE SELECTOR | AUTO | PM | WINDOW HEAT | ON
| ==== Lighting panel |  | PM | PRESSURIZATION MODE SELECTOR | AUTO
F/O | LANDING LIGHT SWITCHES | RETRACT AND OFF | ALL | FLIGHT INSTRUMENTS | HEADING __, ALTIMETER __
F/O | RUNWAY TURNOFF LIGHT SWITCHES | OFF | PF | PARKING BRAKE | SET
F/O | TAXI LIGHT SWITCH | OFF | PF | ENGINE START LEVERS | CUTOFF
F/O | LOGO LIGHT SWITCH | AS NEEDED
F/O | POSITION LIGHT SWITCH | AS NEEDED
F/O | ANTI-COLLISION LIGHT SWITCH | OFF |  | BEFORE START PROCEDURE
F/O | WING ILLUMINATION SWITCH | AS NEEDED | F/O | FLIGHT DECK DOOR | CLOSED AND LOCKED
F/O | WHEEL WELL LIGHT SWITCH | AS NEEDED | ALL | CDU DISPLAY | SET
| ==== Engine Starters |  | ALL | N1 BUGS | CHECK
F/O | IGNITION SELECT SWITCH | IGN L OR R | ALL | IAS BUGS | SET
F/O | ENGINE START SWITCHES | OFF |  | ==== Set MCP
| ==== Mode control panel right |  | CPT | AUTOTHROTTLE ARM SWITCH | ARM
F/O | COURSE NAV1 & NAV2 | SET AS REQUIRED | CPT | IAS/MACH SELECTOR | SET V2
ALL | FLIGHT DIRECTOR SWITCHES | ON, LEFT MASTER | CPT | LNAV | ARM AS NEEDED
CPT | BANK ANGLE SELECTOR | AS NEEDED | CPT | VNAV | ARM AS NEEDED
| ==== EFIS control panels |  | CPT | INITIAL HEADING | SET
ALL | MINIMUMS REFERENCE SELECTOR | RADIO OR BARO | CPT | INITIAL ALTITUDE | SET
ALL | DECISION HEIGHT / ALTITUDE REFERENCE | SET DH OR DA REFERENCE |  | ====
ALL | FLIGHT PATH VECTOR SWITCH | OFF | ALL | TAXI AND TAKEOFF BRIEFINGS | COMPLETE
ALL | METERS SWITCH | OFF | F/O | EXTERIOR DOORS | VERIFY CLOSED
ALL | BAROMETRIC REFERENCE SELECTOR | IN OR HPA |  | Obtain a clearance to pressurize hydraulic systems and start engines
ALL | BAROMETRIC SELECTOR | SET LOCAL ALTIMETER SETTING |  | ==== Set Fuel panel
ALL | VOR/ADF SWITCHES | VOR | F/O | CENTER FUEL PUMPS SWITCHES | AS REQUIRED
ALL | MODE SELECTOR | MAP |  | If center tank quantity exceeds 1,000 lbs/460 kgs
ALL | CENTER SWITCH | OFF | F/O | AFT & FORW FUEL PUMP SWITCHES | ON
ALL | RANGE SELECTOR | 10 NM |  | ==== Set Hydraulic panel
ALL | TRAFFIC SWITCH | ON | F/O | ENGINE HYDRAULIC PUMP SWITCHES | OFF
ALL | WEATHER RADAR | OFF | F/O | ELECTRIC HYDRAULIC PUMP SWITCHES | ON
ALL | MAP SWITCHES | AS NEEDED |  | ==== Set Trim
| ==== Forward panel |  | CPT | STABILIZER TRIM | ___ UNITS
CPT | LIGHTS TEST | PERFORM | CPT | AILERON TRIM | 0 UNITS
ALL | CLOCK | SET FO: LOCAL TIME CPT: UTC | CPT | RUDDER TRIM | 0 UNITS
ALL | MAIN PANEL DISPLAY UNITS SELECTOR | NORM |  | ==== Lights
ALL | LOWER DISPLAY UNIT SELECTOR | NORM | F/O | ANTI COLLISION LIGHT SWITCH | ON
ALL | OXYGEN | TEST AND SET | F/O | WING & WHEEL WELL LIGHTS | OFF
==>>
KPCREW FOR ZIBO BOEING 737-800 FREEWARE (V2.3)
| BEFORE START CHECKLIST |  |  | BEFORE TAKEOFF CHECKLIST | (F/O)
F/O | FLIGHT DECK DOOR | CLOSED AND LOCKED | CPT | FLAPS | ___ , GREEN LIGHT
F/O | FUEL | ____ KGS, PUMPS ON | CPT | STABILIZER TRIM | ___ UNITS
F/O | PASSENGER SIGNS | SET
ALL | WINDOWS | LOCKED
CPT | MCP | V2 ___, HDG ___, ALT _____ |  | RUNWAY ENTRY PROCEDURE | (F/O)
PF | TAKEOFF SPEEDS | V1 ___, VR ___, V2 ___ | F/O | STROBES | ON
PF | CDU PREFLIGHT | COMPLETED | F/O | TRANSPONDER | ON
CPT | RUDDER & AILERON TRIM | FREE AND 0 | F/O | PACKS & BLEEDS | SET
PF | TAXI AND TAKEOFF BRIEFING | COMPLETED | CPT | FIXED LANDING LIGHTS | ON
F/O | ANTI COLLISION LIGHT | ON | CPT | RWY TURNOFF LIGHTS | ON
|  |  | CPT | TAXI LIGHTS | OFF
PUSHBACK AND ENGINE START
CPT | PARKING BRAKE | SET |  | TAKEOFF & INITIAL CLIMB
CPT | PUSHBACK SERVICE | ENGAGE | PF | AUTOTHROTTLE | ARM
| Engine Start may be done during pushback or towing |  | PF | A/P MODES | AS REQUIRED
CPT | COMMUNICATION WITH GROUND | ESTABLISH |  | THRUST SETTING | 40% N1
CPT | PARKING BRAKE | RELEASED | PF | SET TAKEOFF THRUST | T/O MODE
F/O | PACKS | AUTO OR OFF | PF | POSITIVE RATE | GT 40 FT AGL
F/O | SYSTEM A HYDRAULIC PUMPS | ON | PM | GEAR | UP
CPT | START FIRST ENGINE | STARTING ENGINE _ |  | ACCELERATION ALTITUDE | GT 300 FT AGL
CPT | ENGINE START SWITCH | START SWITCH _ TO GRD |  | FLAPS 15 SPEED | REACHED (OPTIONAL)
| Verify that the N2 RPM increases. |  | PM | FLAPS 10 | SET (OPTIONAL)
| When N1 rotation is seen and N2 is at 25% |  |  | FLAPS 10 SPEED | REACHED (OPTIONAL)
CPT | ENGINE START LEVER | LEVER _ IDLE | PM | FLAPS 5 | SET (OPTIONAL)
| When starter switch jumps back call STARTER CUTOUT |  |  | FLAPS 5 SPEED | REACHED
CPT | START SECOND ENGINE | STARTING ENGINE _ | PM | FLAPS 1 | SET
CPT | ENGINE START SWITCH | START SWITCH _ TO GRD |  | FLAPS 1 SPEED | REACHED
| Verify that the N2 RPM increases. |  | PM | FLAPS UP | SET
| When N1 rotation is seen and N2 is at 25%, |  | PM | CMD-A | ON
CPT | ENGINE START LEVER | LEVER _ IDLE | PM | AUTO BRAKE SELECT SWITCH | OFF
| When starter switch jumps back call STARTER CUTOUT |  | PM | GEAR | OFF
F/O | PARKING BRAKE | SET |  | ==== Whatever comes first
| When instructed by ground crew after pushback/towing |  | PM | TRANSITION ALTITUDE | ANNOUNCE REACHED
| When pushback/towing complete |  | ALL | ALTIMETERS | STD
CPT | TOW BAR DISCONNECTED | VERIFY |  | ====
CPT | LOCKOUT PIN REMOVED | VERIFY | PM | 10.000 FT | ANNOUNCE REACHED
|  |  | PM | LANDING LIGHTS | OFF
|  |  | PM | RUNWAY TURNOFF LIGHT SWITCHES | OFF
| BEFORE TAXI PROCEDURE | (F/O) | PM | FASTEN BELTS SWITCH | OFF
F/O | HYDRAULIC PUMP SWITCHES | ALL ON |  | ====
F/O | GENERATOR 1 AND 2 SWITCHES | ON | PM | ENGINE START SWITCHES | OFF
F/O | PROBE HEAT SWITCHES | ON
F/O | WING ANTI-ICE SWITCH | AS NEEDED
F/O | ENGINE ANTI-ICE SWITCHES | AS NEEDED |  | AFTER TAKEOFF CHECKLIST | PM
F/O | PACK SWITCHES | AUTO | PM | ENGINE BLEEDS | ON
F/O | ISOLATION VALVE SWITCH | AUTO | PM | PACKS | AUTO
F/O | APU BLEED AIR SWITCH | OFF | PM | LANDING GEAR | UP AND OFF
F/O | APU SWITCH | OFF | PM | FLAPS | UP, NO LIGHTS
F/O | ENGINE START SWITCHES | CONT
F/O | ENGINE START LEVERS | IDLE DETENT
Verify that the ground equipment is clear.
Call 'FLAPS ___' as needed for takeoff.
F/O | FLAP LEVER | SET TAKEOFF FLAPS
ALL | LE FLAPS EXT GREEN LIGHT | ILLUMINATED
ALL | FLIGHT CONTROLS | CHECK
ALL | RECALL | CHECK
Verify annunciators illuminate and then extinguish.
F/O | TRANSPONDER | AS NEEDED
F/O | LOWER DU | OFF
| BEFORE TAXI CHECKLIST | (F/O)
F/O | GENERATORS | ON
F/O | PROBE HEAT | ON
F/O | ANTI-ICE | AS REQUIRED
F/O | ISOLATION VALVE | AUTO
F/O | ENGINE START SWITCHES | CONT
ALL | RECALL | CHECKED
F/O | AUTOBRAKE | RTO
CPT | ENGINE START LEVERS | IDLE DETENT
CPT | FLIGHT CONTROLS | CHECKED
ALL | GROUND EQUIPMENT | CLEAR
KPCREW FOR ZIBO BOEING 737-800 FREEWARE (V2.3)
| DESCENT PROCEDURE | AT BEGINNING OF DESCENT |  | AFTER LANDING PROCEDURE
PM | LH & RH CTR FUEL PUMP SWITCHES | OFF | CPT | SPEED BRAKE | DOWN
| If center tank quantity below 3,000 lbs/1400 kgs |  | CPT | CHRONO and ET | STOP
PM | PRESSURIZATION | LAND ALT __ FT | CPT | WX RADAR (EFIS PANEL) | OFF
PM | RECALL | CHECKED ALL OFF | F/O | PROBE HEAT | OFF
PF | VREF | SELECT IN FMC | F/O | STROBE LIGHTS | OFF
PM | LANDING DATA | VREF __, MINIMUMS __ | CPT | LANDING LIGHTS | OFF
| Set/verify navigation radios & course for the approach |  | CPT | RWY TURNOFF LIGHTS | OFF
PM | AUTO BRAKE SELECT SWITCH | AS NEEDED | CPT | TAXI LIGHTS | ON
|  |  | F/O | ENGINE START SWITCHES | OFF
|  |  | F/O | TRAFFIC | OFF
| DESCEND CHECKLIST | PM | F/O | AUTOBRAKE | OFF
PM | PRESSURIZATION | LANDING ALTITUDE ___ | F/O | TRANSPONDER | STANDBY OR TARA
ALL | RECALL | CHECKED | F/O | FLAPS | UP
PM | AUTOBRAKE | ______ | F/O | APU | START IF REQUIRED
ALL | LANDING DATA | VREF ___, MINIMUMS ___ FEET |  | Hold APU switch in START position for 3-4 seconds
PF | APPROACH BRIEFING | COMPLETED | F/O | APU GEN OFF BUS LIGHT | CHECK ILLUMINATED
| ARRIVAL PROCEDURE | AT BEGINNING OF STAR |  | SHUTDOWN PROCEDURE
| Whatever comes first |  | CPT | TAXI LIGHT SWITCH | OFF
PM | TRANSITION LEVEL | ANNOUNCE REACHED | CPT | PARKING BRAKE | SET
ALL | ALTIMETERS | QNH |  | ===== Electrical power
| ==== |  | F/O | APU GENERATOR BUS OR GPU | ON
PM | 10.000 FT | ANNOUNCE REACHED | CPT | ENGINE START LEVERS | CUTOFF
PM | LANDING LIGHTS | ON | F/O | FASTEN BELTS SWITCH | OFF
PM | FASTEN BELTS SWITCH | ON | F/O | ANTI COLLISION LIGHT SWITCH | OFF
PM | AUTO BRAKE SELECT SWITCH | AS NEEDED | F/O | FUEL PUMPS | APU 1 PUMP ON, REST OFF or
PM | LOGO LIGHT SWITCH | AS NEEDED | F/O | FUEL PUMPS | ALL OFF
|  |  | CPT | CAB/UTIL POWER SWITCH | ON
|  |  | CPT | IFE/PASS SEAT POWER SWITCH | OFF
| APPROACH CHECKLIST | PM | F/O | PROBE HEAT | OFF
ALL | ALTIMETERS | SET QNH ____ | F/O | WING ANTI-ICE SWITCH | OFF
PM | NAV AIDS | SET AND CHECKED | F/O | ENGINE ANTI-ICE SWITCHES | OFF
|  |  | F/O | ENGINE HYDRAULIC PUMP SWITCHES | ON
|  |  | F/O | ELECTRIC HYDRAULIC PUMP SWITCHES | OFF
| LANDING PROCEDURE |  | F/O | RECIRCULATION FAN SWITCHES | AUTO
CPT | LANDING LIGHTS | ON | F/O | AIR CONDITIONING PACK SWITCHES | AUTO
CPT | RWY TURNOFF LIGHTS | ON | F/O | ISOLATION VALVE SWITCH | OPEN
PM | ENGINE START SWITCHES | CONT | F/O | ENGINE BLEED AIR SWITCHES | ON
PM | SPEED BRAKE | ARMED | F/O | APU BLEED AIR SWITCH | ON
CPT | COURSE NAV 1 | SET | F/O | FLIGHT DIRECTOR SWITCHES | OFF
PM | COURSE NAV2 | SET | F/O | TRANSPONDER | STBY
| ==== Flaps & Gear Schedule |  | F/O | MCP | RESET
PM | FLAPS 1 SPEED | REACHED
PM | FLAPS 1 | SET
PM | FLAPS 5 SPEED | REACHED |  | SHUTDOWN CHECKLIST | F/O
PM | FLAPS 5 | SET | F/O | FUEL PUMPS | OFF
PM | FLAPS 10 SPEED | REACHED | F/O | PROBE HEAT | OFF
PM | FLAPS 10 | SET | F/O | HYDRAULIC PANEL | SET
PM | LANDING GEAR | SET | CPT | FLAPS | UP NO LIGHTS
PM | FLAPS 15 SPEED | REACHED | CPT | PARKING BRAKE | SET
PM | FLAPS 15 | SET | CPT | ENGINE START LEVERS | CUTOFF
PM | FLAPS 25 SPEED | REACHED | ALL | WEATHER RADAR | OFF
PM | FLAPS 25 | SET
PM | FLAPS 30 | SET IF REQUIRED
PM | FLAPS 40 | SET IF REQUIRED |  | SECURE AIRCRAFT
| ==== |  | CPT | CAB/UTIL & IFE GALLEY POWER | OFF
PM | SPEED BRAKE | ARMED | F/O | TRIM AIR SWITCHES | OFF
PM | GO AROUND ALTITUDE | SET | CPT | IRS | OFF
PM | GO AROUND HEADING | SET | F/O | EMERGENCY EXIT LIGHTS | OFF
|  |  | F/O | WINDOW HEAT | OFF
|  |  | F/O | PACKS | OFF
| LANDING CHECKLIST | PM | CPT | APU | OFF
PF | ENGINE START SWITCHES | CONT | CPT | BATTERY | OFF
PF | SPEEDBRAKE | ARMED | F/O | POSITION LIGHT | OFF
PF | LANDING GEAR | DOWN | F/O | HYDRAULICS | OFF
PF | FLAPS | ___ GREEN LIGHT
|  |  |  | SHUTDOWN CHECKLIST | F/O
|  |  | CPT | IRSs | OFF
|  |  | CPT | EMERGENCY EXIT LIGHTS | OFF
|  |  | CPT | WINDOW HEAT | OFF
|  |  | CPT | PACKS | OFF